## Input
Input | Unit | Input | Unit | Factor | Value
Insulation Density | Kg/m^3 | 200
Water Density | Kg/m^3 | 1000
Young's Modules (E) | N/mm^2 | 176000 | PSI | 145.04 | 25527040 |  | B31.1 Check
Allowable Deflection | mm | 6 | in | 0.03937 | 0.23622 |  | 40 | 3.435 | 29.11% | QMS
Allowable Bendig Stress | N/mm^2 | 34 | PSI | 145.04 | 4931.36 | Basis ~1/3 of 20000 PSI (137.4 N/mm^2) | 25 | 5.496 | 18.2% | DUQM
Bearing Length (d) | mm | 100 |  |  |  |  | 30 | 4.58 | 21.83% | GC-32
Bearing Width (b) | mm | 16.5 |  |  |  | for 42" pipe and directly proportional for other size
S=0.67 Sh | N/mm^2 | 67
Beam Type | Span Factor in Deflection | Span Factor in Stress
Simply Supported | 76.8 | 8
Continuous | 185 | 8
Fixed | 384 | 12
Average method | 128 | 10

## Bare+Vapour
Pipe Size | Pipe OD | Sch | Thk | Ins. Thk | Pipe Wt | Ins. Wt | Water Wt | Bearing width | M.I | Span per | Simply Supported BS:3974 |  | Continuous Beam BS:3974 |  | Continuous Beam Span (Civil Hand Book) |  | Fixed Beam Span (Civil Hand Book) |  | Average Span (Kellog) |  | Average Span (LC Peng) |  | Least of All | FEED | QMS | QMS | QMS Vs | FEED Vs | FEED Vs
|  |  | mm | mm | N/m | N/m | N/m | mm | cm4 | Indentation | Deflection (Span in m) | Stress (Span in m) | Deflection (Span in m) | Stress (Span in m) | Deflection (Span in m) | Stress (Span in m) | Deflection (Span in m) | Stress (Span in m) | Deflection (Span in m) | Stress (Span in m) | Deflection (Span in m) | Stress (Span in m) | Span (m) | Span | Span | Rack Span | Least | Least | BS-Cont, Beam
0.75 | 26.67 | Sch 40 | 2.87 | 40 | 16.5316 | 16.4293 | 3.3735 | 0.41242 | 1.5421 | 841.3728 | 2.9492 | 4.362 | 4.4101 | 5.3423 | 3.6742 | 4.3621 | 4.4101 | 5.3424 | 3.1585 | 4.877 | 3.3509 | 4.8769 | 2.9492 | 4.5 | - | - |  | 152.6% | 102%
1 | 33.4 | Sch 40 | 3.38 | 40 | 24.5574 | 18.0878 | 5.4652 | 0.51649 | 3.6379 | 647.5306 | 3.3107 | 4.912 | 4.9507 | 6.0159 | 4.1246 | 4.9121 | 4.9507 | 6.0161 | 3.5456 | 5.4919 | 3.7617 | 5.4918 | 3.3107 | 5 | 3.8 | 5.7 | 114.8% | 151% | 101%
1.5 | 48.26 | Sch 40 | 3.68 | 50 | 39.7048 | 30.2674 | 12.8821 | 0.74629 | 12.8957 | 379.3742 | 4.0286 | 6.0507 | 6.0242 | 7.4106 | 5.019 | 6.0508 | 6.0243 | 7.4107 | 4.3145 | 6.765 | 4.5774 | 6.7649 | 4.0286 | 6 | 4.65 | 6.9 | 115.4% | 148.9% | 99.6%
2 | 60.32 | Sch 40 | 3.91 | 50 | 53.3812 | 33.9823 | 21.2255 | 0.93278 | 27.7047 | 276.9379 | 4.5295 | 6.8415 | 6.7731 | 8.3791 | 5.6429 | 6.8416 | 6.7732 | 8.3793 | 4.8508 | 7.6492 | 5.1465 | 7.649 | 4.5295 | 6.5 | 5.25 | 7.9 | 115.9% | 143.5% | 95.97%
2.5 | 73.02 | Sch 40 | 5.16 | 50 | 84.746 | 37.8943 | 30.2743 | 1.1292 | 63.7121 | 240.8325 | 4.9691 | 7.4839 | 7.4306 | 9.1659 | 6.1907 | 7.4841 | 7.4307 | 9.1661 | 5.3217 | 8.3675 | 5.646 | 8.3673 | 4.9691 | 7.5 | - | - | - | 150.9% | 100.9%
3 | 88.9 | Sch 40 | 5.49 | 100 | 110.8271 | 116.3752 | 46.7559 | 1.3747 | 125.6987 | 183.6096 | 5.5072 | 8.3309 | 8.2351 | 10.2032 | 6.861 | 8.3311 | 8.2352 | 10.2034 | 5.8979 | 9.3144 | 6.2573 | 9.3142 | 5.5072 | 8 | 6.4 | 9.5 | 116.2% | 145.3% | 97.14%
4 | 114.3 | Sch 40 | 6.02 | 100 | 157.7612 | 132.0234 | 80.5286 | 1.7675 | 301.1676 | 131.1247 | 6.2728 | 9.5319 | 9.38 | 11.6742 | 7.8148 | 9.5321 | 9.3801 | 11.6744 | 6.7178 | 10.6572 | 7.1272 | 10.657 | 6.2728 | 9 | 7.3 |  | 116.4% | 143.5% | 95.95%
6 | 168.27 | Sch 40 | 7.11 | 100 | 277.3207 | 165.2726 | 182.752 | 2.6021 | 1171.4199 | 79.5571 | 7.6505 | 11.6859 | 11.4401 | 14.3122 | 9.5312 | 11.6861 | 11.4403 | 14.3125 | 8.1933 | 13.0655 | 8.6926 | 13.0652 | 7.6505 | 10.5 | 8.9 |  | 116.3% | 137.2% | 91.78%
8 | 219.07 | Sch 40 | 8.18 | 120 | 417.5079 | 250.6682 | 316.4383 | 3.3877 | 3018.5678 | 57.5899 | 8.7507 | 13.3991 | 13.0853 | 16.4105 | 10.9018 | 13.3994 | 13.0854 | 16.4108 | 9.3715 | 14.981 | 9.9427 | 14.9807 | 8.7507 | 12 | 10.25 |  | 117.1% | 137.1% | 91.71%
10 | 273.05 | Sch 40 | 9.27 | 120 | 591.8028 | 290.5746 | 498.8252 | 4.2224 | 6692.1878 | 44.2575 | 9.786 | 15.0098 | 14.6334 | 18.3831 | 12.1916 | 15.0101 | 14.6336 | 18.3835 | 10.4803 | 16.7818 | 11.119 | 16.7814 | 9.786 | 14 | 11.4 |  | 116.5% | 143.1% | 95.67%
12 | 323.85 | STD | 9.53 | 120 | 724.9705 | 328.1301 | 715.3854 | 5.008 | 11636.8317 | 34.8396 | 10.6816 | 16.4204 | 15.9727 | 20.1108 | 13.3074 | 16.4208 | 15.9728 | 20.1113 | 11.4394 | 18.359 | 12.1366 | 18.3586 | 10.6816 | 15 | 12.5 |  | 117% | 140.4% | 93.91%
14 | 355.6 | STD | 9.53 | 120 | 798.201 | 351.6023 | 872.1919 | 5.499 | 15528.9013 | 30.3388 | 11.2076 | 17.2517 | 16.7593 | 21.129 | 13.9627 | 17.2521 | 16.7595 | 21.1294 | 12.0028 | 19.2884 | 12.7343 | 19.288 | 11.2076 | 16 | 13 |  | 116% | 142.8% | 95.47%
16 | 406.4 | STD | 9.53 | 120 | 915.3698 | 389.1578 | 1155.376 | 6.2845 | 23416.1139 | 24.931 | 12.0015 | 18.5047 | 17.9464 | 22.6635 | 14.9518 | 18.5051 | 17.9466 | 22.664 | 12.853 | 20.6893 | 13.6363 | 20.6889 | 12.0015 | 17 | 14 |  | 116.7% | 141.6% | 94.73%
18 | 457.2 | STD | 9.53 | 120 | 1032.5386 | 426.7133 | 1478.3065 | 7.0701 | 33603.9556 | 20.9919 | 12.7461 | 19.6783 | 19.0599 | 24.1009 | 15.8794 | 19.6787 | 19.0601 | 24.1014 | 13.6504 | 22.0015 | 14.4824 | 22.001 | 12.7461 | 18 | 14.9 |  | 116.9% | 141.2% | 94.44%
20 | 508 | STD | 9.53 | 140 | 1149.7074 | 558.8969 | 1840.9831 | 7.8557 | 46386.9105 | 18.0164 | 13.4496 | 20.786 | 20.1118 | 25.4576 | 16.7558 | 20.7865 | 20.112 | 25.4581 | 14.4038 | 23.24 | 15.2817 | 23.2395 | 13.4496 | 19 | 15.6 |  | 116% | 141.3% | 94.47%
24 | 609.6 | STD | 9.53 | 140 | 1384.045 | 646.5264 | 2685.5751 | 9.4268 | 80916.0973 | 13.861 | 14.7563 | 22.8412 | 22.0658 | 27.9747 | 18.3838 | 22.8417 | 22.066 | 27.9752 | 15.8033 | 25.5378 | 16.7664 | 25.5373 | 14.7563 | 21 | 17.2 |  | 116.6% | 142.3% | 95.17%
0.75 | 26.67 | Sch 80 | 3.91 | 40 | 21.538 | 16.4293 | 2.7363 | 0.41242 | 1.8645 | 1026.9294 | 2.8946 | 4.2021 | 4.3285 | 5.1464 | 3.6062 | 4.2021 | 4.3285 | 5.1466 | 3.1 | 4.6981 | 3.2889 | 4.698 | 2.8946 | 4.5 | - | - | - | 155.5% | 104%
1 | 33.4 | Sch 80 | 4.55 | 40 | 31.7697 | 18.0878 | 4.5473 | 0.51649 | 4.3989 | 781.7583 | 3.2553 | 4.7489 | 4.8678 | 5.8162 | 4.0555 | 4.749 | 4.8678 | 5.8163 | 3.4863 | 5.3095 | 3.6987 | 5.3094 | 3.2553 | 5 | 3.8 | 5.7 | 116.7% | 153.6% | 102.7%
1.5 | 48.26 | Sch 80 | 5.08 | 50 | 53.0887 | 30.2674 | 11.1786 | 0.74629 | 16.2895 | 460.1857 | 3.9718 | 5.8811 | 5.9392 | 7.2029 | 4.9481 | 5.8812 | 5.9392 | 7.203 | 4.2536 | 6.5754 | 4.5128 | 6.5753 | 3.9718 | 6 | 4.65 | 6.9 | 117.1% | 151.1% | 101%
2 | 60.32 | Sch 80 | 5.54 | 50 | 73.4492 | 33.9823 | 18.6713 | 0.93278 | 36.1428 | 339.4556 | 4.4696 | 6.6617 | 6.6836 | 8.1589 | 5.5683 | 6.6619 | 6.6836 | 8.1591 | 4.7867 | 7.4482 | 5.0784 | 7.448 | 4.4696 | 6.5 | 5.25 | 7.9 | 117.5% | 145.4% | 97.25%
2.5 | 73.02 | Sch 80 | 7.01 | 50 | 111.991 | 37.8943 | 26.8067 | 1.1292 | 80.1022 | 288.5714 | 4.9076 | 7.2998 | 7.3386 | 8.9404 | 6.114 | 7.2999 | 7.3387 | 8.9405 | 5.2558 | 8.1616 | 5.5761 | 8.1614 | 4.9076 | 7.5 | - | - | - | 152.8% | 102.2%
3 | 88.9 | Sch 80 | 7.62 | 100 | 149.8974 | 116.3752 | 41.7832 | 1.3747 | 162.1561 | 221.9838 | 5.4424 | 8.1361 | 8.1383 | 9.9647 | 6.7803 | 8.1363 | 8.1384 | 9.9649 | 5.8285 | 9.0967 | 6.1838 | 9.0965 | 5.4424 | 8 | 6.4 | 9.5 | 117.6% | 147% | 98.3%
4 | 114.3 | Sch 80 | 8.56 | 100 | 219.0627 | 132.0234 | 72.7265 | 1.7675 | 400.1799 | 160.1151 | 6.2041 | 9.3244 | 9.2773 | 11.42 | 7.7292 | 9.3246 | 9.2774 | 11.4202 | 6.6443 | 10.4252 | 7.0492 | 10.425 | 6.2041 | 9 | 7.3 |  | 117.7% | 145.1% | 97.01%
6 | 168.27 | Sch 80 | 10.97 | 100 | 417.6291 | 165.2726 | 164.8942 | 2.6021 | 1685.4919 | 101.2456 | 7.5638 | 11.4226 | 11.3105 | 13.9897 | 9.4232 | 11.4228 | 11.3106 | 13.99 | 8.1005 | 12.7711 | 8.5941 | 12.7708 | 7.5638 | 10.5 | 8.9 |  | 117.7% | 138.8% | 92.83%
8 | 219.07 | XS | 12.7 | 120 | 634.316 | 250.6682 | 288.844 | 3.3877 | 4401.6125 | 73.3299 | 8.6613 | 13.1269 | 12.9517 | 16.0771 | 10.7905 | 13.1271 | 12.9518 | 16.0774 | 9.2758 | 14.6766 | 9.8411 | 14.6763 | 8.6613 | 12 | 10.25 |  | 118.3% | 138.5% | 92.65%
10 | 273.05 | XS | 12.7 | 120 | 800.2335 | 290.5746 | 472.2972 | 4.2224 | 8825.4207 | 52.4847 | 9.7249 | 14.8231 | 14.5421 | 18.1545 | 12.1155 | 14.8234 | 14.5423 | 18.1548 | 10.4149 | 16.573 | 11.0496 | 16.5727 | 9.7249 | 14 | 11.4 |  | 117.2% | 144% | 96.27%
12 | 323.85 | XS | 12.7 | 120 | 956.3766 | 328.1301 | 685.9332 | 5.008 | 15054.3779 | 40.6285 | 10.6295 | 16.2609 | 15.8949 | 19.9154 | 13.2426 | 16.2612 | 15.895 | 19.9159 | 11.3837 | 18.1806 | 12.0775 | 18.1802 | 10.6295 | 15 | 12.5 |  | 117.6% | 141.1% | 94.37%
14 | 355.6 | XS | 12.7 | 120 | 1053.966 | 351.6023 | 839.6394 | 5.499 | 20143.1908 | 35.3468 | 11.1579 | 17.0989 | 16.6849 | 20.9418 | 13.9008 | 17.0993 | 16.6851 | 20.9423 | 11.9495 | 19.1176 | 12.6778 | 19.1172 | 11.1579 | 16 | 13 |  | 116.5% | 143.4% | 95.89%
16 | 406.4 | XS | 12.7 | 120 | 1210.1091 | 389.1578 | 1117.8631 | 6.2845 | 30477.4345 | 29.012 | 11.9549 | 18.3611 | 17.8767 | 22.4877 | 14.8937 | 18.3615 | 17.8769 | 22.4882 | 12.8031 | 20.5288 | 13.5834 | 20.5284 | 11.9549 | 17 | 14 |  | 117.1% | 142.2% | 95.1%
18 | 457.2 | XS | 12.7 | 120 | 1366.2523 | 426.7133 | 1435.833 | 7.0701 | 43853.0855 | 24.4058 | 12.702 | 19.5425 | 18.994 | 23.9346 | 15.8245 | 19.5429 | 18.9942 | 23.9351 | 13.6033 | 21.8497 | 14.4323 | 21.8492 | 12.702 | 18 | 14.9 |  | 117.3% | 141.7% | 94.77%
20 | 508 | XS | 12.7 | 140 | 1522.3954 | 558.8969 | 1793.5492 | 7.8557 | 60662.5833 | 20.9312 | 13.4077 | 20.6569 | 20.0492 | 25.2994 | 16.7037 | 20.6573 | 20.0494 | 25.2999 | 14.359 | 23.0955 | 15.2341 | 23.0951 | 13.4077 | 19 | 15.6 |  | 116.4% | 141.7% | 94.77%
24 | 609.6 | XS | 12.7 | 140 | 1834.6816 | 646.5264 | 2628.2203 | 9.4268 | 106152.8779 | 16.0861 | 14.718 | 22.7228 | 22.0086 | 27.8297 | 18.3361 | 22.7233 | 22.0088 | 27.8303 | 15.7623 | 25.4054 | 16.7229 | 25.4049 | 14.718 | 21 | 17.2 |  | 116.9% | 142.7% | 95.42%
1 | 33.4 | 10S | 2.77 | 40 | 20.5344 | 18.0878 | 5.9772 | 0.51649 | 3.1527 | 574.5205 | 3.3405 | 5.0007 | 4.9952 | 6.1245 | 4.1616 | 5.0008 | 4.9952 | 6.1247 | 3.5775 | 5.591 | 3.7955 | 5.5909 | 3.3405 | 4.5 | 3.8 | 5.7 | 113.8% | 134.7% | 90.09%
1.5 | 48.26 | 10S | 2.77 | 50 | 30.4966 | 30.2674 | 14.054 | 0.74629 | 10.2816 | 322.558 | 4.0664 | 6.1647 | 6.0807 | 7.5502 | 5.066 | 6.1648 | 6.0807 | 7.5503 | 4.3549 | 6.8925 | 4.6203 | 6.8923 | 4.0664 | 5.5 | 4.7 | 7 | 115.6% | 135.3% | 90.45%
2 | 60.32 | 10S | 2.77 | 50 | 38.5816 | 33.9823 | 23.1091 | 0.93278 | 20.7897 | 228.4781 | 4.5722 | 6.9711 | 6.837 | 8.5378 | 5.6961 | 6.9713 | 6.8371 | 8.538 | 4.8966 | 7.7941 | 5.195 | 7.7939 | 4.5722 | 6 | 5.3 | 7.9 | 115.9% | 131.2% | 87.76% | 138.7%
2.5 | 73.02 | 10S | 3.05 | 50 | 51.6496 | 37.8943 | 34.4866 | 1.1292 | 41.1232 | 179.5734 | 5.0409 | 7.7017 | 7.538 | 9.4327 | 6.2801 | 7.7019 | 7.538 | 9.4328 | 5.3986 | 8.611 | 5.7276 | 8.6108 | 5.0409 | 7 | - | - | - | 138.9% | 92.86%
3 | 88.9 | 10S | 3.05 | 100 | 63.3717 | 116.3752 | 52.7958 | 1.3747 | 75.9094 | 132.9649 | 5.5829 | 8.5615 | 8.3483 | 10.4856 | 6.9553 | 8.5616 | 8.3484 | 10.4858 | 5.979 | 9.5722 | 6.3433 | 9.572 | 5.5829 | 7.5 | 6.5 |  | 116.4% | 134.3% | 89.84%
4 | 114.3 | 10S | 3.05 | 100 | 82.1212 | 132.0234 | 90.1557 | 1.7675 | 165.1022 | 90.8415 | 6.3545 | 9.7819 | 9.5022 | 11.9804 | 7.9166 | 9.7821 | 9.5023 | 11.9806 | 6.8053 | 10.9368 | 7.2201 | 10.9365 | 6.3545 | 8 | 7.4 |  | 116.5% | 125.9% | 84.19%
6 | 168.27 | 10S | 3.4 | 100 | 135.6675 | 165.2726 | 200.7809 | 2.6021 | 598.8461 | 53.7773 | 7.7351 | 11.9458 | 11.5667 | 14.6306 | 9.6366 | 11.9461 | 11.5668 | 14.6309 | 8.2839 | 13.3561 | 8.7888 | 13.3558 | 7.7351 | 10 | 9 |  | 116.4% | 129.3% | 86.46%
8 | 219.07 | 10S | 3.76 | 120 | 195.9329 | 250.6682 | 344.6392 | 3.3877 | 1474.8221 | 38.2433 | 8.8392 | 13.6717 | 13.2177 | 16.7444 | 11.0121 | 13.672 | 13.2179 | 16.7448 | 9.4664 | 15.2858 | 10.0433 | 15.2855 | 8.8392 | 11.5 | 10.3 |  | 116.5% | 130.1% | 87%
10 | 273.05 | 10S | 4.19 | 120 | 272.6438 | 290.5746 | 539.4462 | 4.2224 | 3199.8147 | 29.1924 | 9.8773 | 15.2912 | 14.77 | 18.7279 | 12.3054 | 15.2916 | 14.7702 | 18.7283 | 10.5781 | 17.0965 | 11.2228 | 17.0961 | 9.8773 | 13 | 11.5 |  | 116.4% | 131.6% | 88.02%
12 | 323.85 | 10S | 4.57 | 120 | 353.1371 | 328.1301 | 762.7105 | 5.008 | 5844.496 | 23.7512 | 10.7636 | 16.6736 | 16.0953 | 20.4209 | 13.4096 | 16.6739 | 16.0955 | 20.4213 | 11.5273 | 18.642 | 12.2298 | 18.6417 | 10.7636 | 14.5 | 12.5 |  | 116.1% | 134.7% | 90.09%
14 | 355.6 | 10S | 4.78 | 120 | 405.852 | 351.6023 | 922.1281 | 5.499 | 8109.3922 | 21.1956 | 11.2827 | 17.4835 | 16.8715 | 21.4129 | 14.0562 | 17.4839 | 16.8717 | 21.4133 | 12.0832 | 19.5476 | 12.8196 | 19.5472 | 11.2827 | 15.5 | 13.1 |  | 116.1% | 137.4% | 91.87%
16 | 406.4 | 10S | 4.78 | 120 | 464.6208 | 389.1578 | 1212.7451 | 6.2845 | 12166.4021 | 17.4478 | 12.0718 | 18.7221 | 18.0516 | 22.9298 | 15.0394 | 18.7225 | 18.0517 | 22.9303 | 12.9283 | 20.9324 | 13.7162 | 20.9319 | 12.0718 | 16.5 | 14 |  | 116% | 136.7% | 91.4%
18 | 457.2 | 10S | 4.78 | 120 | 523.3896 | 426.7133 | 1543.1084 | 7.0701 | 17391.1586 | 14.7108 | 12.8124 | 19.8837 | 19.1591 | 24.3525 | 15.9621 | 19.8841 | 19.1593 | 24.353 | 13.7215 | 22.2312 | 14.5578 | 22.2307 | 12.8124 | 17.5 | 14.9 |  | 116.3% | 136.6% | 91.34%
20 | 508 | 10S | 5.54 | 140 | 673.7002 | 558.8969 | 1901.5669 | 7.8557 | 27611.7414 | 13.6274 | 13.5025 | 20.9499 | 20.1909 | 25.6582 | 16.8217 | 20.9503 | 20.1911 | 25.6588 | 14.4605 | 23.4231 | 15.3418 | 23.4227 | 13.5025 | 18.5 | 15.7 |  | 116.3% | 137% | 91.63%
24 | 609.6 | 10S | 6.35 | 140 | 927.0998 | 646.5264 | 2743.7328 | 9.4268 | 54769.7291 | 11.2548 | 14.7948 | 22.9606 | 22.1234 | 28.1209 | 18.4318 | 22.9611 | 22.1237 | 28.1215 | 15.8445 | 25.6713 | 16.8102 | 25.6708 | 14.7948 | 20.5 | 17.2 |  | 116.3% | 138.6% | 92.66%

## Insul+Vapour
Pipe Size | Pipe OD | Sch | Thk | Ins. Thk | Pipe Wt+ Insul Wt | Ins. Wt | Water Wt | Bearing width | M.I | Span per | Simply Supported BS:3974 |  | Continuous Beam BS:3974 |  | Continuous Beam Span (Civil Hand Book) |  | Fixed Beam Span (Civil Hand Book) |  | Average Span (Kellog) |  | Average Span (LC Peng) |  | Least of All | FEED SPAN |  |  | QMS | QMS | QMS Vs
|  |  | mm | mm | N/m | N/m | N/m | mm | cm4 | Indentation | Deflection (Span in m) | Stress (Span in m) | Deflection (Span in m) | Stress (Span in m) | Deflection (Span in m) | Stress (Span in m) | Deflection (Span in m) | Stress (Span in m) | Deflection (Span in m) | Stress (Span in m) | Deflection (Span in m) | Stress (Span in m) | Span (m) | Upto 175° C | 176 - 315° C | 316 - 400° C | Span | Rack Span | Least
0.75 | 26.67 | Sch 40 | 2.87 | 40 | 32.9609 | 16.4293 | 3.3735 | 0.41242 | 1.5421 | 421.9917 | 2.4819 | 3.0892 | 3.7113 | 3.7835 | 3.092 | 3.0892 | 3.7113 | 3.7835 | 2.658 | 3.4539 | 2.82 | 3.4538 | 2.4819 | 3.5 | 3.5 | 2.5 | - | -
1 | 33.4 | Sch 40 | 3.38 | 40 | 42.6452 | 18.0878 | 5.4652 | 0.51649 | 3.6379 | 372.8835 | 2.884 | 3.7275 | 4.3126 | 4.5652 | 3.593 | 3.7275 | 4.3127 | 4.5653 | 3.0887 | 4.1675 | 3.2769 | 4.1674 | 2.884 | 4.5 | 4 | 3 | 3.3 | 5.2 | 114.4%
1.5 | 48.26 | Sch 40 | 3.68 | 50 | 69.9722 | 30.2674 | 12.8821 | 0.74629 | 12.8957 | 215.2709 | 3.4965 | 4.5579 | 5.2285 | 5.5823 | 4.3561 | 4.558 | 5.2286 | 5.5824 | 3.7446 | 5.096 | 3.9728 | 5.0959 | 3.4965 | 5 | 5 | 4.5 | 3.9 | 6.3 | 111.5%
2 | 60.32 | Sch 40 | 3.91 | 50 | 87.3635 | 33.9823 | 21.2255 | 0.93278 | 27.7047 | 169.2157 | 4.0046 | 5.3479 | 5.9883 | 6.5498 | 4.9891 | 5.348 | 5.9884 | 6.5499 | 4.2888 | 5.9792 | 4.5501 | 5.9791 | 4.0046 | 5.5 | 5 | 4.5 | 4.25 | 7.1 | 106.1%
2.5 | 73.02 | Sch 40 | 5.16 | 50 | 122.6403 | 37.8943 | 30.2743 | 1.1292 | 63.7121 | 166.4182 | 4.5306 | 6.2212 | 6.7748 | 7.6194 | 5.6443 | 6.2213 | 6.7749 | 7.6195 | 4.852 | 6.9556 | 5.1477 | 6.9555 | 4.5306 | 6.5 | 6 | 5 | - | - | -
3 | 88.9 | Sch 40 | 5.49 | 100 | 227.2023 | 116.3752 | 46.7559 | 1.3747 | 125.6987 | 89.563 | 4.6024 | 5.8185 | 6.8822 | 7.1261 | 5.7338 | 5.8186 | 6.8823 | 7.1263 | 4.929 | 6.5054 | 5.2294 | 6.5052 | 4.6024 | 7.5 | 6.5 | 5.5 | 4.8 | 8.2 | 104.3%
4 | 114.3 | Sch 40 | 6.02 | 100 | 289.7846 | 132.0234 | 80.5286 | 1.7675 | 301.1676 | 71.3854 | 5.3881 | 7.033 | 8.0572 | 8.6137 | 6.7127 | 7.0332 | 8.0572 | 8.6139 | 5.7704 | 7.8633 | 6.1221 | 7.8632 | 5.3881 | 8 | 7.5 | 6.5 | 6.45 |  | 119.7%
6 | 168.27 | Sch 40 | 7.11 | 100 | 442.5932 | 165.2726 | 182.752 | 2.6021 | 1171.4199 | 49.849 | 6.8066 | 9.2502 | 10.1783 | 11.3291 | 8.4799 | 9.2504 | 10.1784 | 11.3293 | 7.2896 | 10.3422 | 7.7338 | 10.342 | 6.8066 | 10 | 9.5 | 8.5 | 7.95 |  | 116.8%
8 | 219.07 | Sch 40 | 8.18 | 120 | 668.1761 | 250.6682 | 316.4383 | 3.3877 | 3018.5678 | 35.9849 | 7.7801 | 10.5916 | 11.6339 | 12.9721 | 9.6926 | 10.5919 | 11.634 | 12.9723 | 8.3321 | 11.8421 | 8.8399 | 11.8418 | 7.7801 | 12 | 11 | 10 | 9.1 |  | 117%
10 | 273.05 | Sch 40 | 9.27 | 120 | 882.3774 | 290.5746 | 498.8252 | 4.2224 | 6692.1878 | 29.6831 | 8.8559 | 12.2924 | 13.2427 | 15.055 | 11.033 | 12.2926 | 13.2429 | 15.0553 | 9.4843 | 13.7436 | 10.0623 | 13.7433 | 8.8559 | 13.5 | 13 | 12 | 10.3 |  | 116.3%
12 | 323.85 | STD | 9.53 | 120 | 1053.1006 | 328.1301 | 715.3854 | 5.008 | 11636.8317 | 23.9841 | 9.7297 | 13.6242 | 14.5492 | 16.6861 | 12.1215 | 13.6244 | 14.5494 | 16.6865 | 10.42 | 15.2326 | 11.055 | 15.2323 | 9.7297 | 14.5 | 13.5 | 13 | 11.3 |  | 116.1%
14 | 355.6 | STD | 9.53 | 120 | 1149.8033 | 351.6023 | 872.1919 | 5.499 | 15528.9013 | 21.0614 | 10.2302 | 14.374 | 15.2978 | 17.6045 | 12.7451 | 14.3743 | 15.2979 | 17.6048 | 10.9561 | 16.0709 | 11.6238 | 16.0706 | 10.2302 | 15 | 14.5 | 13.5 | 12 |  | 117.3%
16 | 406.4 | STD | 9.53 | 120 | 1304.5276 | 389.1578 | 1155.376 | 6.2845 | 23416.1139 | 17.4938 | 10.9843 | 15.5008 | 16.4253 | 18.9845 | 13.6845 | 15.5011 | 16.4255 | 18.9849 | 11.7636 | 17.3308 | 12.4806 | 17.3304 | 10.9843 | 16 | 15.5 | 14.5 | 12.9 |  | 117.4%
18 | 457.2 | STD | 9.53 | 120 | 1459.252 | 426.7133 | 1478.3065 | 7.0701 | 33603.9556 | 14.8535 | 11.6902 | 16.553 | 17.4809 | 20.2732 | 14.5639 | 16.5533 | 17.4811 | 20.2736 | 12.5196 | 18.5072 | 13.2826 | 18.5068 | 11.6902 | 17 | 16.5 | 15 | 13.5 |  | 115.5%
20 | 508 | STD | 9.53 | 140 | 1708.6043 | 558.8969 | 1840.9831 | 7.8557 | 46386.9105 | 12.1231 | 12.1813 | 17.0508 | 18.2153 | 20.8829 | 15.1758 | 17.0511 | 18.2155 | 20.8833 | 13.0456 | 19.0638 | 13.8407 | 19.0634 | 12.1813 | 18 | 17.5 | 16 | 14.5 |  | 119%
24 | 609.6 | STD | 9.53 | 140 | 2030.5714 | 646.5264 | 2685.5751 | 9.4268 | 80916.0973 | 9.4477 | 13.4079 | 18.8576 | 20.0495 | 23.0957 | 16.7039 | 18.8579 | 20.0497 | 23.0962 | 14.3592 | 21.0838 | 15.2343 | 21.0834 | 13.4079 | 20 | 19 | 17.5 | 15.9 |  | 118.6%
0.75 | 26.67 | Sch 80 | 3.91 | 40 | 37.9673 | 16.4293 | 2.7363 | 0.41242 | 1.8645 | 582.5535 | 2.5121 | 3.1649 | 3.7565 | 3.8762 | 3.1297 | 3.165 | 3.7565 | 3.8763 | 2.6904 | 3.5385 | 2.8543 | 3.5385 | 2.5121 | 3.5 | 3.5 | 2.5 | - | - | -
1 | 33.4 | Sch 80 | 4.55 | 40 | 49.8574 | 18.0878 | 4.5473 | 0.51649 | 4.3989 | 498.1445 | 2.9084 | 3.7908 | 4.3491 | 4.6428 | 3.6234 | 3.7909 | 4.3492 | 4.6429 | 3.1148 | 4.2384 | 3.3046 | 4.2383 | 2.9084 | 4.5 | 4 | 3 | 3.3 | 5.2 | 113.5%
1.5 | 48.26 | Sch 80 | 5.08 | 50 | 83.3561 | 30.2674 | 11.1786 | 0.74629 | 16.2895 | 293.0877 | 3.5481 | 4.6934 | 5.3057 | 5.7483 | 4.4203 | 4.6935 | 5.3057 | 5.7484 | 3.7999 | 5.2475 | 4.0314 | 5.2474 | 3.5481 | 5 | 5 | 4.5 | 3.9 | 6.3 | 109.9%
2 | 60.32 | Sch 80 | 5.54 | 50 | 107.4315 | 33.9823 | 18.6713 | 0.93278 | 36.1428 | 232.0804 | 4.0642 | 5.5083 | 6.0774 | 6.7462 | 5.0633 | 5.5084 | 6.0775 | 6.7463 | 4.3526 | 6.1585 | 4.6179 | 6.1584 | 4.0642 | 6 | 5 | 4.5 | 4.25 | 7.1 | 104.6%
2.5 | 73.02 | Sch 80 | 7.01 | 50 | 149.8854 | 37.8943 | 26.8067 | 1.1292 | 80.1022 | 215.6142 | 4.5628 | 6.3099 | 6.8229 | 7.728 | 5.6844 | 6.31 | 6.823 | 7.7282 | 4.8865 | 7.0548 | 5.1843 | 7.0547 | 4.5628 | 6.5 | 6 | 5.5 | - | - | -
3 | 88.9 | Sch 80 | 7.62 | 100 | 266.2726 | 116.3752 | 41.7832 | 1.3747 | 162.1561 | 124.9651 | 4.7142 | 6.1045 | 7.0494 | 7.4765 | 5.8731 | 6.1047 | 7.0494 | 7.4766 | 5.0487 | 6.8252 | 5.3564 | 6.8251 | 4.7142 | 7.5 | 6.5 | 6 | 4.8 | 8.2 | 101.8%
4 | 114.3 | Sch 80 | 8.56 | 100 | 351.0861 | 132.0234 | 72.7265 | 1.7675 | 400.1799 | 99.905 | 5.514 | 7.3654 | 8.2454 | 9.0208 | 6.8695 | 7.3656 | 8.2454 | 9.0209 | 5.9052 | 8.235 | 6.2651 | 8.2348 | 5.514 | 8 | 8 | 7 | 6.45 |  | 117%
6 | 168.27 | Sch 80 | 10.97 | 100 | 582.9017 | 165.2726 | 164.8942 | 2.6021 | 1685.4919 | 72.539 | 6.9589 | 9.6686 | 10.4059 | 11.8415 | 8.6695 | 9.6688 | 10.4061 | 11.8418 | 7.4526 | 10.81 | 7.9068 | 10.8098 | 6.9589 | 10.5 | 10 | 9 | 7.95 |  | 114.2%
8 | 219.07 | XS | 12.7 | 120 | 884.9843 | 250.6682 | 288.844 | 3.3877 | 4401.6125 | 52.5595 | 7.9694 | 11.1134 | 11.917 | 13.6111 | 9.9285 | 11.1136 | 11.9171 | 13.6113 | 8.5348 | 12.4254 | 9.055 | 12.4251 | 7.9694 | 12 | 11.5 | 10.5 | 9.1 |  | 114.2%
10 | 273.05 | XS | 12.7 | 120 | 1090.8081 | 290.5746 | 472.2972 | 4.2224 | 8825.4207 | 38.5036 | 9.0002 | 12.6961 | 13.4585 | 15.5495 | 11.2127 | 12.6964 | 13.4586 | 15.5499 | 9.6388 | 14.195 | 10.2262 | 14.1947 | 9.0002 | 13.5 | 13 | 12 | 10.3 |  | 114.4%
12 | 323.85 | XS | 12.7 | 120 | 1284.5067 | 328.1301 | 685.9332 | 5.008 | 15054.3779 | 30.2499 | 9.8739 | 14.0311 | 14.7649 | 17.1845 | 12.3011 | 14.0314 | 14.765 | 17.1848 | 10.5744 | 15.6875 | 11.2189 | 15.6872 | 9.8739 | 14.5 | 13.5 | 13 | 11.3 |  | 114.4%
14 | 355.6 | XS | 12.7 | 120 | 1405.5684 | 351.6023 | 839.6394 | 5.499 | 20143.1908 | 26.5048 | 10.3831 | 14.8066 | 15.5263 | 18.1344 | 12.9355 | 14.807 | 15.5265 | 18.1347 | 11.1197 | 16.5547 | 11.7974 | 16.5543 | 10.3831 | 15 | 14.5 | 13.5 | 12 |  | 115.6%
16 | 406.4 | XS | 12.7 | 120 | 1599.267 | 389.1578 | 1117.8631 | 6.2845 | 30477.4345 | 21.9524 | 11.1499 | 15.9717 | 16.673 | 19.5613 | 13.8908 | 15.972 | 16.6731 | 19.5617 | 11.941 | 17.8573 | 12.6687 | 17.8569 | 11.1499 | 16 | 15.5 | 15 | 12.9 |  | 115.7%
18 | 457.2 | XS | 12.7 | 120 | 1792.9656 | 426.7133 | 1435.833 | 7.0701 | 43853.0855 | 18.5974 | 11.8676 | 17.0593 | 17.7462 | 20.8933 | 14.785 | 17.0596 | 17.7464 | 20.8937 | 12.7096 | 19.0732 | 13.4842 | 19.0728 | 11.8676 | 17.5 | 17 | 16 | 13.5 |  | 113.8%
20 | 508 | XS | 12.7 | 140 | 2081.2923 | 558.8969 | 1793.5492 | 7.8557 | 60662.5833 | 15.3104 | 12.3995 | 17.6669 | 18.5415 | 21.6375 | 15.4476 | 17.6673 | 18.5417 | 21.638 | 13.2792 | 19.7527 | 14.0885 | 19.7522 | 12.3995 | 18 | 17.5 | 17 | 14.5 |  | 116.9%
24 | 609.6 | XS | 12.7 | 140 | 2481.208 | 646.5264 | 2628.2203 | 9.4268 | 106152.8779 | 11.8945 | 13.6481 | 19.5394 | 20.4087 | 23.9308 | 17.0032 | 19.5398 | 20.4089 | 23.9313 | 14.6165 | 21.8462 | 15.5073 | 21.8457 | 13.6481 | 20 | 19 | 18.5 | 15.9 |  | 116.5%
1 | 33.4 | 10S | 2.77 | 40 | 38.6222 | 18.0878 | 5.9772 | 0.51649 | 3.1527 | 305.4577 | 2.8525 | 3.6463 | 4.2654 | 4.4658 | 3.5537 | 3.6464 | 4.2655 | 4.4659 | 3.0548 | 4.0768 | 3.241 | 4.0767 | 2.8525 | 4 | 3.5 | 3 | 3.3 | 4.3 | 115.7%
1.5 | 48.26 | 10S | 2.77 | 50 | 60.764 | 30.2674 | 14.054 | 0.74629 | 10.2816 | 161.8872 | 3.4226 | 4.3673 | 5.118 | 5.3488 | 4.264 | 4.3674 | 5.1181 | 5.3489 | 3.6655 | 4.8829 | 3.8889 | 4.8828 | 3.4226 | 5 | 4.5 | 3.5 | 3.9 | 4.8 | 113.9%
2 | 60.32 | 10S | 2.77 | 50 | 72.5639 | 33.9823 | 23.1091 | 0.93278 | 20.7897 | 121.4799 | 3.9043 | 5.0831 | 5.8382 | 6.2256 | 4.864 | 5.0832 | 5.8383 | 6.2257 | 4.1813 | 5.6832 | 4.4361 | 5.6831 | 3.9043 | 5 | 4.5 | 3.5 | 4 | 5.4 | 102.5%
2.5 | 73.02 | 10S | 3.05 | 50 | 89.544 | 37.8943 | 34.4866 | 1.1292 | 41.1232 | 103.5793 | 4.3931 | 5.8493 | 6.5692 | 7.1639 | 5.473 | 5.8494 | 6.5693 | 7.164 | 4.7048 | 6.5398 | 4.9915 | 6.5397 | 4.3931 | 6.5 | 5.5 | 4.5 | - | - | -
3 | 88.9 | 10S | 3.05 | 100 | 179.747 | 116.3752 | 52.7958 | 1.3747 | 75.9094 | 46.8782 | 4.3019 | 5.0835 | 6.4329 | 6.226 | 5.3595 | 5.0836 | 6.433 | 6.2262 | 4.6072 | 5.6837 | 4.888 | 5.6836 | 4.3019 | 7 | 6 | 5 | 4.3 | 7 | 99.95%
4 | 114.3 | 10S | 3.05 | 100 | 214.1446 | 132.0234 | 90.1557 | 1.7675 | 165.1022 | 34.8364 | 5.0005 | 6.0576 | 7.4776 | 7.419 | 6.2298 | 6.0577 | 7.4776 | 7.4191 | 5.3553 | 6.7727 | 5.6817 | 6.7726 | 5.0005 | 7.5 | 7 | 6 | 6 |  | 120%
6 | 168.27 | 10S | 3.4 | 100 | 300.9401 | 165.2726 | 200.7809 | 2.6021 | 598.8461 | 24.2435 | 6.3382 | 8.0207 | 9.4778 | 9.8233 | 7.8963 | 8.0209 | 9.4779 | 9.8235 | 6.7879 | 8.9676 | 7.2016 | 8.9674 | 6.3382 | 9.5 | 9 | 8 | 7 |  | 110.4%
8 | 219.07 | 10S | 3.76 | 120 | 446.6012 | 250.6682 | 344.6392 | 3.3877 | 1474.8221 | 16.7781 | 7.1938 | 9.0556 | 10.7573 | 11.0908 | 8.9623 | 9.0558 | 10.7574 | 11.091 | 7.7043 | 10.1247 | 8.1738 | 10.1245 | 7.1938 | 11 | 10.5 | 10 | 8.7 |  | 120.9%
10 | 273.05 | 10S | 4.19 | 120 | 563.2184 | 290.5746 | 539.4462 | 4.2224 | 3199.8147 | 14.1315 | 8.2389 | 10.639 | 12.32 | 13.0301 | 10.2642 | 10.6393 | 12.3201 | 13.0304 | 8.8234 | 11.8951 | 9.3612 | 11.8948 | 8.2389 | 12.5 | 12 | 11 | 9.9 |  | 120.2%
12 | 323.85 | 10S | 4.57 | 120 | 681.2672 | 328.1301 | 762.7105 | 5.008 | 5844.496 | 12.3115 | 9.133 | 12.0045 | 13.657 | 14.7024 | 11.3781 | 12.0047 | 13.6572 | 14.7027 | 9.781 | 13.4217 | 10.3771 | 13.4214 | 9.133 | 14 | 13 | 12 | 11 |  | 120.4%
14 | 355.6 | 10S | 4.78 | 120 | 757.4543 | 351.6023 | 922.1281 | 5.499 | 8109.3922 | 11.3568 | 9.653 | 12.7978 | 14.4347 | 15.674 | 12.026 | 12.798 | 14.4348 | 15.6743 | 10.3379 | 14.3086 | 10.968 | 14.3083 | 9.653 | 14.5 | 14 | 13 | 11.6 |  | 120.2%
16 | 406.4 | 10S | 4.78 | 120 | 853.7786 | 389.1578 | 1212.7451 | 6.2845 | 12166.4021 | 9.495 | 10.3684 | 13.8112 | 15.5043 | 16.9152 | 12.9172 | 13.8115 | 15.5045 | 16.9155 | 11.104 | 15.4417 | 11.7807 | 15.4414 | 10.3684 | 16.5 | 14.5 | 14 | 12.4 |  | 119.6%
18 | 457.2 | 10S | 4.78 | 120 | 950.103 | 426.7133 | 1543.1084 | 7.0701 | 17391.1586 | 8.1038 | 11.0381 | 14.7579 | 16.5059 | 18.0747 | 13.7516 | 14.7582 | 16.506 | 18.0751 | 11.8213 | 16.5002 | 12.5417 | 16.4999 | 11.0381 | 16.5 | 15.5 | 14.5 | 13 |  | 117.8%
20 | 508 | 10S | 5.54 | 140 | 1232.5971 | 558.8969 | 1901.5669 | 7.8557 | 27611.7414 | 7.4483 | 11.6098 | 15.4883 | 17.3607 | 18.9692 | 14.4638 | 15.4886 | 17.3609 | 18.9696 | 12.4335 | 17.3168 | 13.1913 | 17.3165 | 11.6098 | 17.5 | 16.5 | 15.5 | 13.9 |  | 119.7%
24 | 609.6 | 10S | 6.35 | 140 | 1573.6262 | 646.5264 | 2743.7328 | 9.4268 | 54769.7291 | 6.6308 | 12.9618 | 17.6237 | 19.3824 | 21.5845 | 16.1482 | 17.624 | 19.3826 | 21.585 | 13.8815 | 19.7043 | 14.7275 | 19.7039 | 12.9618 | 19 | 18 | 17 | 15.5 |  | 119.6%

## Bare+Water
Pipe Size | Pipe OD | Sch | Thk | Ins. Thk | Pipe Wt+ Water Wt | Ins. Wt | Water Wt | Bearing width | M.I | Span per | Simply Supported BS:3974 |  | Continuous Beam BS:3974 |  | Continuous Beam Span (Civil Hand Book) |  | Fixed Beam Span (Civil Hand Book) |  | Average Span (Kellog) |  | Average Span (LC Peng) |  | Least of All | FEED | QMS | QMS | QMS Vs | FEED Vs | FEED Vs
|  |  | mm | mm | N/m | N/m | N/m | mm | cm4 | Indentation | Deflection (Span in m) | Stress (Span in m) | Deflection (Span in m) | Stress (Span in m) | Deflection (Span in m) | Stress (Span in m) | Deflection (Span in m) | Stress (Span in m) | Deflection (Span in m) | Stress (Span in m) | Deflection (Span in m) | Stress (Span in m) | Span (m) | Span | Span | Rack Span | Least | Least | BS-Cont, Beam
0.75 | 26.67 | Sch 40 | 2.87 | 40 | 19.905 | 16.4293 | 3.3735 | 0.41242 | 1.5421 | 698.7784 | 2.8154 | 3.9752 | 4.21 | 4.8686 | 3.5075 | 3.9753 | 4.2101 | 4.8687 | 3.0152 | 4.4445 | 3.1989 | 4.4444 | 2.8154 | 4 | - | - |  | 142.1% | 95.01%
1 | 33.4 | Sch 40 | 3.38 | 40 | 30.0226 | 18.0878 | 5.4652 | 0.51649 | 3.6379 | 529.6564 | 3.1485 | 4.4425 | 4.7081 | 5.4409 | 3.9225 | 4.4426 | 4.7082 | 5.441 | 3.3719 | 4.9669 | 3.5774 | 4.9668 | 3.1485 | 4.5 | 3.65 | 5.7 | 115.9% | 142.9% | 95.58%
1.5 | 48.26 | Sch 40 | 3.68 | 50 | 52.5869 | 30.2674 | 12.8821 | 0.74629 | 12.8957 | 286.44 | 3.7553 | 5.2576 | 5.6155 | 6.4392 | 4.6785 | 5.2577 | 5.6156 | 6.4394 | 4.0218 | 5.8783 | 4.2669 | 5.8782 | 3.7553 | 5 | 4.35 | 6.9 | 115.8% | 133.1% | 89.04%
2 | 60.32 | Sch 40 | 3.91 | 50 | 74.6067 | 33.9823 | 21.2255 | 0.93278 | 27.7047 | 198.1495 | 4.1658 | 5.787 | 6.2293 | 7.0877 | 5.1899 | 5.7872 | 6.2294 | 7.0878 | 4.4614 | 6.4702 | 4.7333 | 6.4701 | 4.1658 | 5.5 | 4.85 | 7.9 | 116.4% | 132% | 88.29%
2.5 | 73.02 | Sch 40 | 5.16 | 50 | 115.0202 | 37.8943 | 30.2743 | 1.1292 | 63.7121 | 177.4434 | 4.6038 | 6.424 | 6.8843 | 7.8677 | 5.7356 | 6.4241 | 6.8844 | 7.8679 | 4.9305 | 7.1823 | 5.2309 | 7.1822 | 4.6038 | 6.5 | - | - | - | 141.2% | 94.42%
3 | 88.9 | Sch 40 | 5.49 | 100 | 157.583 | 116.3752 | 46.7559 | 1.3747 | 125.6987 | 129.1314 | 5.0433 | 6.9865 | 7.5414 | 8.5567 | 6.283 | 6.9866 | 7.5415 | 8.5569 | 5.4011 | 7.8113 | 5.7303 | 7.8111 | 5.0433 | 6.5 | 5.85 | 9.5 | 116% | 128.9% | 86.19%
4 | 114.3 | Sch 40 | 6.02 | 100 | 238.2898 | 132.0234 | 80.5286 | 1.7675 | 301.1676 | 86.8119 | 5.6582 | 7.7558 | 8.4611 | 9.4989 | 7.0492 | 7.756 | 8.4611 | 9.4991 | 6.0597 | 8.6715 | 6.429 | 8.6713 | 5.6582 | 7.5 | 6.6 |  | 116.6% | 132.5% | 88.64%
6 | 168.27 | Sch 40 | 7.11 | 100 | 460.0727 | 165.2726 | 182.752 | 2.6021 | 1171.4199 | 47.9551 | 6.7411 | 9.0728 | 10.0802 | 11.1118 | 8.3982 | 9.0729 | 10.0803 | 11.112 | 7.2193 | 10.1439 | 7.6593 | 10.1436 | 6.7411 | 9 | 7.85 |  | 116.5% | 133.5% | 89.28%
8 | 219.07 | Sch 40 | 8.18 | 120 | 733.9462 | 250.6682 | 316.4383 | 3.3877 | 3018.5678 | 32.7602 | 7.5996 | 10.1059 | 11.364 | 12.3772 | 9.4678 | 10.1061 | 11.3642 | 12.3774 | 8.1388 | 11.299 | 8.6348 | 11.2988 | 7.5996 | 10 | 8.6 |  | 113.2% | 131.6% | 88%
10 | 273.05 | Sch 40 | 9.27 | 120 | 1090.628 | 290.5746 | 498.8252 | 4.2224 | 6692.1878 | 24.0152 | 8.399 | 11.0567 | 12.5595 | 13.5416 | 10.4637 | 11.0569 | 12.5596 | 13.5419 | 8.9949 | 12.362 | 9.5431 | 12.3617 | 8.399 | 11.5 | 9.35 |  | 111.3% | 136.9% | 91.56%
12 | 323.85 | STD | 9.53 | 120 | 1440.3559 | 328.1301 | 715.3854 | 5.008 | 11636.8317 | 17.5357 | 8.997 | 11.6496 | 13.4536 | 14.2678 | 11.2087 | 11.6498 | 13.4538 | 14.268 | 9.6353 | 13.0249 | 10.2226 | 13.0246 | 8.997 | 12 | 9.9 |  | 110% | 133.4% | 89.2%
14 | 355.6 | STD | 9.53 | 120 | 1670.3929 | 351.6023 | 872.1919 | 5.499 | 15528.9013 | 14.4975 | 9.3183 | 11.9256 | 13.9341 | 14.6058 | 11.609 | 11.9258 | 13.9343 | 14.6061 | 9.9794 | 13.3335 | 10.5876 | 13.3332 | 9.3183 | 12.5 | 10.6 |  | 113.8% | 134.1% | 89.71%
16 | 406.4 | STD | 9.53 | 120 | 2070.7459 | 389.1578 | 1155.376 | 6.2845 | 23416.1139 | 11.0207 | 9.786 | 12.3032 | 14.6334 | 15.0682 | 12.1916 | 12.3034 | 14.6336 | 15.0685 | 10.4803 | 13.7556 | 11.119 | 13.7553 | 9.786 | 13 | 11.1 |  | 113.4% | 132.8% | 88.84%
18 | 457.2 | STD | 9.53 | 120 | 2510.8451 | 426.7133 | 1478.3065 | 7.0701 | 33603.9556 | 8.6325 | 10.207 | 12.6192 | 15.2631 | 15.4553 | 12.7162 | 12.6195 | 15.2632 | 15.4556 | 10.9312 | 14.109 | 11.5974 | 14.1087 | 10.207 | 13.5 | 11.55 |  | 113.2% | 132.3% | 88.45%
20 | 508 | STD | 9.53 | 140 | 2990.6905 | 558.8969 | 1840.9831 | 7.8557 | 46386.9105 | 6.926 | 10.5904 | 12.8878 | 15.8363 | 15.7843 | 13.1938 | 12.8881 | 15.8365 | 15.7846 | 11.3418 | 14.4093 | 12.033 | 14.409 | 10.5904 | 14 | 12.3 |  | 116.1% | 132.2% | 88.7%
24 | 609.6 | STD | 9.53 | 140 | 4069.6202 | 646.5264 | 2685.5751 | 9.4268 | 80916.0973 | 4.714 | 11.2688 | 13.3204 | 16.8507 | 16.3141 | 14.0389 | 13.3207 | 16.8509 | 16.3144 | 12.0683 | 14.893 | 12.8038 | 14.8927 | 11.2688 | 15 | 13.1 |  | 116.3% | 133.1% | 91.95%
0.75 | 26.67 | Sch 80 | 3.91 | 40 | 24.2742 | 16.4293 | 2.7363 | 0.41242 | 1.8645 | 911.17 | 2.8094 | 3.9581 | 4.201 | 4.8477 | 3.5 | 3.9582 | 4.201 | 4.8478 | 3.0087 | 4.4254 | 3.1921 | 4.4253 | 2.8094 | 4 | - | - | - | 142.4% | 95.22%
1 | 33.4 | Sch 80 | 4.55 | 40 | 36.3169 | 18.0878 | 4.5473 | 0.51649 | 4.3989 | 683.8737 | 3.1482 | 4.4417 | 4.7077 | 5.4399 | 3.9221 | 4.4417 | 4.7077 | 5.44 | 3.3716 | 4.966 | 3.5771 | 4.9659 | 3.1482 | 4.5 | 3.65 | 5.7 | 115.9% | 142.9% | 95.59%
1.5 | 48.26 | Sch 80 | 5.08 | 50 | 64.2673 | 30.2674 | 11.1786 | 0.74629 | 16.2895 | 380.1412 | 3.7865 | 5.3452 | 5.6621 | 6.5465 | 4.7173 | 5.3453 | 5.6622 | 6.5467 | 4.0551 | 5.9763 | 4.3023 | 5.9761 | 3.7865 | 5 | 4.35 | 6.9 | 114.9% | 132% | 88.31%
2 | 60.32 | Sch 80 | 5.54 | 50 | 92.1205 | 33.9823 | 18.6713 | 0.93278 | 36.1428 | 270.6536 | 4.2235 | 5.9484 | 6.3156 | 7.2853 | 5.2617 | 5.9485 | 6.3157 | 7.2854 | 4.5232 | 6.6507 | 4.7988 | 6.6505 | 4.2235 | 6 | 4.85 | 7.9 | 114.8% | 142.1% | 95%
2.5 | 73.02 | Sch 80 | 7.01 | 50 | 138.7977 | 37.8943 | 26.8067 | 1.1292 | 80.1022 | 232.8383 | 4.6513 | 6.5571 | 6.9553 | 8.0307 | 5.7947 | 6.5572 | 6.9553 | 8.0309 | 4.9813 | 7.3312 | 5.2849 | 7.331 | 4.6513 | 6.5 | - | - | - | 139.7% | 93.45%
3 | 88.9 | Sch 80 | 7.62 | 100 | 191.6806 | 116.3752 | 41.7832 | 1.3747 | 162.1561 | 173.5949 | 5.1179 | 7.1949 | 7.6531 | 8.8119 | 6.3761 | 7.1951 | 7.6532 | 8.8121 | 5.4811 | 8.0443 | 5.8151 | 8.0442 | 5.1179 | 7 | 5.85 | 9.5 | 114.3% | 136.8% | 91.47%
4 | 114.3 | Sch 80 | 8.56 | 100 | 291.7892 | 132.0234 | 72.7265 | 1.7675 | 400.1799 | 120.2075 | 5.775 | 8.0792 | 8.6357 | 9.895 | 7.1947 | 8.0794 | 8.6357 | 9.8952 | 6.1848 | 9.033 | 6.5617 | 9.0328 | 5.775 | 8 | 6.6 |  | 114.3% | 138.5% | 92.64%
6 | 168.27 | Sch 80 | 10.97 | 100 | 582.5233 | 165.2726 | 164.8942 | 2.6021 | 1685.4919 | 72.5861 | 6.96 | 9.6717 | 10.4076 | 11.8454 | 8.671 | 9.6719 | 10.4077 | 11.8456 | 7.4538 | 10.8135 | 7.9081 | 10.8133 | 6.96 | 9.5 | 7.85 |  | 112.8% | 136.5% | 91.28%
8 | 219.07 | XS | 12.7 | 120 | 923.1601 | 250.6682 | 288.844 | 3.3877 | 4401.6125 | 50.386 | 7.8857 | 10.8812 | 11.7919 | 13.3267 | 9.8242 | 10.8814 | 11.792 | 13.3269 | 8.4452 | 12.1658 | 8.9599 | 12.1655 | 7.8857 | 11 | 8.6 |  | 109.1% | 139.5% | 93.28%
10 | 273.05 | XS | 12.7 | 120 | 1272.5306 | 290.5746 | 472.2972 | 4.2224 | 8825.4207 | 33.0051 | 8.6601 | 11.7547 | 12.9499 | 14.3965 | 10.789 | 11.755 | 12.95 | 14.3968 | 9.2745 | 13.1424 | 9.8398 | 13.1422 | 8.6601 | 12 | 9.35 |  | 108% | 138.6% | 92.66%
12 | 323.85 | XS | 12.7 | 120 | 1642.3098 | 328.1301 | 685.9332 | 5.008 | 15054.3779 | 23.6595 | 9.2856 | 12.4088 | 13.8852 | 15.1977 | 11.5682 | 12.4091 | 13.8853 | 15.198 | 9.9444 | 13.8738 | 10.5504 | 13.8735 | 9.2856 | 13 | 9.9 |  | 106.6% | 140% | 93.63%
14 | 355.6 | XS | 12.7 | 120 | 1893.6054 | 351.6023 | 839.6394 | 5.499 | 20143.1908 | 19.6738 | 9.6375 | 12.7567 | 14.4115 | 15.6237 | 12.0067 | 12.757 | 14.4116 | 15.624 | 10.3213 | 14.2627 | 10.9504 | 14.2624 | 9.6375 | 13.5 | 10.6 |  | 110% | 140.1% | 93.68%
16 | 406.4 | XS | 12.7 | 120 | 2327.9722 | 389.1578 | 1117.8631 | 6.2845 | 30477.4345 | 15.0808 | 10.1509 | 13.238 | 15.1792 | 16.2132 | 12.6463 | 13.2383 | 15.1794 | 16.2135 | 10.8712 | 14.8009 | 11.5337 | 14.8006 | 10.1509 | 14 | 11.1 |  | 109.3% | 137.9% | 92.23%
18 | 457.2 | XS | 12.7 | 120 | 2802.0853 | 426.7133 | 1435.833 | 7.0701 | 43853.0855 | 11.8999 | 10.6142 | 13.646 | 15.8719 | 16.7129 | 13.2234 | 13.6463 | 15.872 | 16.7132 | 11.3672 | 15.257 | 12.06 | 15.2567 | 10.6142 | 14.5 | 11.55 |  | 108.8% | 136.6% | 91.36%
20 | 508 | XS | 12.7 | 140 | 3315.9446 | 558.8969 | 1793.5492 | 7.8557 | 60662.5833 | 9.6098 | 11.0366 | 13.9967 | 16.5035 | 17.1423 | 13.7497 | 13.9969 | 16.5037 | 17.1427 | 11.8196 | 15.6491 | 12.54 | 15.6487 | 11.0366 | 15 | 12.3 |  | 111.4% | 135.9% | 90.89%
24 | 609.6 | XS | 12.7 | 140 | 4462.9019 | 646.5264 | 2628.2203 | 9.4268 | 106152.8779 | 6.6129 | 11.7851 | 14.5691 | 17.6229 | 17.8435 | 14.6822 | 14.5695 | 17.6231 | 17.8439 | 12.6213 | 16.2891 | 13.3905 | 16.2888 | 11.7851 | 16 | 13.1 |  | 111.2% | 135.8% | 90.79%
1 | 33.4 | 10S | 2.77 | 40 | 26.5117 | 18.0878 | 5.9772 | 0.51649 | 3.1527 | 444.9907 | 3.1338 | 4.401 | 4.6861 | 5.3901 | 3.9041 | 4.4011 | 4.6861 | 5.3902 | 3.3561 | 4.9206 | 3.5607 | 4.9205 | 3.1338 | 4 | 3.65 | 5.2 | 116.5% | 127.6% | 85.36%
1.5 | 48.26 | 10S | 2.77 | 50 | 44.5506 | 30.2674 | 14.054 | 0.74629 | 10.2816 | 220.8031 | 3.6988 | 5.1005 | 5.531 | 6.2468 | 4.608 | 5.1006 | 5.531 | 6.2469 | 3.9612 | 5.7026 | 4.2026 | 5.7025 | 3.6988 | 5 | 4.35 | 5.9 | 117.6% | 135.2% | 90.4%
2 | 60.32 | 10S | 2.77 | 50 | 61.6907 | 33.9823 | 23.1091 | 0.93278 | 20.7897 | 142.8912 | 4.066 | 5.5129 | 6.08 | 6.7519 | 5.0655 | 5.513 | 6.0801 | 6.7521 | 4.3544 | 6.1638 | 4.6198 | 6.1636 | 4.066 | 5.5 | 4.7 | 6.9 | 115.6% | 135.3% | 90.46%
2.5 | 73.02 | 10S | 3.05 | 50 | 86.1362 | 37.8943 | 34.4866 | 1.1292 | 41.1232 | 107.6771 | 4.4359 | 5.9639 | 6.6332 | 7.3042 | 5.5264 | 5.964 | 6.6333 | 7.3044 | 4.7506 | 6.668 | 5.0402 | 6.6678 | 4.4359 | 6 | - | - | - | 135.3% | 90.45%
3 | 88.9 | 10S | 3.05 | 100 | 116.1675 | 116.3752 | 52.7958 | 1.3747 | 75.9094 | 72.535 | 4.798 | 6.3234 | 7.1747 | 7.7446 | 5.9775 | 6.3236 | 7.1747 | 7.7448 | 5.1384 | 7.07 | 5.4516 | 7.0698 | 4.798 | 6 | 5.55 | 8.2 | 115.7% | 125.1% | 83.63%
4 | 114.3 | 10S | 3.05 | 100 | 172.2769 | 132.0234 | 90.1557 | 1.7675 | 165.1022 | 43.3025 | 5.28 | 6.7537 | 7.8955 | 8.2715 | 6.578 | 6.7538 | 7.8956 | 8.2717 | 5.6547 | 7.551 | 5.9993 | 7.5508 | 5.28 | 7 | 6.15 |  | 116.5% | 132.6% | 88.66%
6 | 168.27 | 10S | 3.4 | 100 | 336.4484 | 165.2726 | 200.7809 | 2.6021 | 598.8461 | 21.6849 | 6.1639 | 7.5857 | 9.2172 | 9.2905 | 7.6791 | 7.5858 | 9.2173 | 9.2907 | 6.6012 | 8.4812 | 7.0035 | 8.481 | 6.1639 | 8.5 | 7.15 |  | 116% | 137.9% | 92.22%
8 | 219.07 | 10S | 3.76 | 120 | 540.5722 | 250.6682 | 344.6392 | 3.3877 | 1474.8221 | 13.8615 | 6.8585 | 8.231 | 10.2558 | 10.0808 | 8.5445 | 8.2311 | 10.2559 | 10.081 | 7.3451 | 9.2027 | 7.7927 | 9.2025 | 6.8585 | 10 | 8 |  | 116.6% | 145.8% | 99.2%
10 | 273.05 | 10S | 4.19 | 120 | 812.09 | 290.5746 | 539.4462 | 4.2224 | 3199.8147 | 9.8008 | 7.5186 | 8.8601 | 11.2429 | 10.8514 | 9.3669 | 8.8603 | 11.243 | 10.8516 | 8.052 | 9.9061 | 8.5428 | 9.9059 | 7.5186 | 11 | 8.75 |  | 116.4% | 146.3% | 101.4%
12 | 323.85 | 10S | 4.57 | 120 | 1115.8476 | 328.1301 | 762.7105 | 5.008 | 5844.496 | 7.5166 | 8.0731 | 9.3799 | 12.0721 | 11.488 | 10.0577 | 9.3801 | 12.0723 | 11.4882 | 8.6459 | 10.4873 | 9.1728 | 10.4871 | 8.0731 | 11.5 | 9.4 |  | 116.4% | 142.4% | 100.1%
14 | 355.6 | 10S | 4.78 | 120 | 1327.9801 | 351.6023 | 922.1281 | 5.499 | 8109.3922 | 6.4777 | 8.3889 | 9.6653 | 12.5443 | 11.8376 | 10.4511 | 9.6655 | 12.5445 | 11.8378 | 8.9841 | 10.8064 | 9.5316 | 10.8062 | 8.3889 | 11.5 | 9.8 |  | 116.8% | 137.1% | 97.15%
16 | 406.4 | 10S | 4.78 | 120 | 1677.3659 | 389.1578 | 1212.7451 | 6.2845 | 12166.4021 | 4.8329 | 8.7577 | 9.8535 | 13.0958 | 12.068 | 10.9106 | 9.8537 | 13.0959 | 12.0683 | 9.3791 | 11.0168 | 9.9507 | 11.0165 | 8.7577 | 12.5 | 10.2 |  | 116.5% | 142.7% | 103.6%
18 | 457.2 | 10S | 4.78 | 120 | 2066.498 | 426.7133 | 1543.1084 | 7.0701 | 17391.1586 | 3.7259 | 9.0893 | 10.0068 | 13.5916 | 12.2557 | 11.3237 | 10.007 | 13.5918 | 12.256 | 9.7342 | 11.1881 | 10.3274 | 11.1879 | 9.0893 | 13 | 10.6 |  | 116.6% | 143% | 106.1%
20 | 508 | 10S | 5.54 | 140 | 2575.2671 | 558.8969 | 1901.5669 | 7.8557 | 27611.7414 | 3.565 | 9.6566 | 10.7153 | 14.44 | 13.1235 | 12.0304 | 10.7155 | 14.4401 | 13.1238 | 10.3417 | 11.9803 | 10.972 | 11.98 | 9.6566 | 13 | 10.8 |  | 111.8% | 134.6% | 99.06%
24 | 609.6 | 10S | 6.35 | 140 | 3670.8326 | 646.5264 | 2743.7328 | 9.4268 | 54769.7291 | 2.8425 | 10.4882 | 11.5389 | 15.6835 | 14.1322 | 13.0664 | 11.5392 | 15.6837 | 14.1325 | 11.2323 | 12.9012 | 11.9169 | 12.9009 | 10.4882 | 14 | 12.2 |  | 116.3% | 133.5% | 99.06%

## Insul+Water
Pipe Size | Pipe OD | Sch | Thk | Ins. Thk | Pipe Wt+ Insul Wt | Ins. Wt | Water Wt | Bearing width | M.I | Span per | Simply Supported BS:3974 |  | Continuous Beam BS:3974 |  | Continuous Beam Span (Civil Hand Book) |  | Fixed Beam Span (Civil Hand Book) |  | Average Span (Kellog) |  | Average Span (LC Peng) |  | Least of All | FEED SPAN |  |  | QMS | QMS | QMS Vs
|  |  | mm | mm | N/m | N/m | N/m | mm | cm4 | Indentation | Deflection (Span in m) | Stress (Span in m) | Deflection (Span in m) | Stress (Span in m) | Deflection (Span in m) | Stress (Span in m) | Deflection (Span in m) | Stress (Span in m) | Deflection (Span in m) | Stress (Span in m) | Deflection (Span in m) | Stress (Span in m) | Span (m) | Upto 175° C | 176 - 315° C | 316 - 400° C | Span | Rack Span | Least
0.75 | 26.67 | Sch 40 | 2.87 | 40 | 36.3343 | 16.4293 | 3.3735 | 0.41242 | 1.5421 | 382.8118 | 2.4222 | 2.9423 | 3.622 | 3.6035 | 3.0176 | 2.9423 | 3.622 | 3.6036 | 2.594 | 3.2896 | 2.7521 | 3.2896 | 2.4222 | 3.5 | 3 | 2 | - | -
1 | 33.4 | Sch 40 | 3.38 | 40 | 48.1104 | 18.0878 | 5.4652 | 0.51649 | 3.6379 | 330.5249 | 2.7984 | 3.5094 | 4.1846 | 4.2981 | 3.4863 | 3.5094 | 4.1846 | 4.2982 | 2.9969 | 3.9237 | 3.1796 | 3.9236 | 2.7984 | 4.5 | 3.5 | 3 | 3.2 | 5 | 114.4%
1.5 | 48.26 | Sch 40 | 3.68 | 50 | 82.8543 | 30.2674 | 12.8821 | 0.74629 | 12.8957 | 181.8009 | 3.3519 | 4.1886 | 5.0122 | 5.13 | 4.1759 | 4.1887 | 5.0123 | 5.1301 | 3.5897 | 4.6831 | 3.8085 | 4.683 | 3.3519 | 5 | 4.5 | 3.5 | 3.75 | 6.1 | 111.9%
2 | 60.32 | Sch 40 | 3.91 | 50 | 108.589 | 33.9823 | 21.2255 | 0.93278 | 27.7047 | 136.1397 | 3.7927 | 4.7968 | 5.6714 | 5.8749 | 4.725 | 4.7969 | 5.6715 | 5.875 | 4.0618 | 5.3631 | 4.3093 | 5.363 | 3.7927 | 5 | 4.5 | 3.5 | 4 | 6.6 | 105.5%
2.5 | 73.02 | Sch 40 | 5.16 | 50 | 152.9146 | 37.8943 | 30.2743 | 1.1292 | 63.7121 | 133.4705 | 4.2875 | 5.5714 | 6.4112 | 6.8236 | 5.3414 | 5.5715 | 6.4113 | 6.8237 | 4.5917 | 6.2292 | 4.8715 | 6.229 | 4.2875 | 6 | 5.5 | 4.5 | - | - | -
3 | 88.9 | Sch 40 | 5.49 | 100 | 273.9582 | 116.3752 | 46.7559 | 1.3747 | 125.6987 | 74.2774 | 4.3921 | 5.2987 | 6.5677 | 6.4896 | 5.4717 | 5.2988 | 6.5677 | 6.4897 | 4.7037 | 5.9243 | 4.9903 | 5.9242 | 4.3921 | 6.5 | 6 | 5 | 4.4 | 7.4 | 100.2%
4 | 114.3 | Sch 40 | 6.02 | 100 | 370.3132 | 132.0234 | 80.5286 | 1.7675 | 301.1676 | 55.8619 | 5.0678 | 6.2215 | 7.5781 | 7.6198 | 6.3135 | 6.2216 | 7.5781 | 7.6199 | 5.4273 | 6.956 | 5.7581 | 6.9559 | 5.0678 | 7.5 | 7 | 6 | 5.95 | 8.5 | 117.4%
6 | 168.27 | Sch 40 | 7.11 | 100 | 625.3452 | 165.2726 | 182.752 | 2.6021 | 1171.4199 | 35.281 | 6.2432 | 7.782 | 9.3357 | 9.531 | 7.7779 | 7.7822 | 9.3358 | 9.5312 | 6.6861 | 8.7007 | 7.0936 | 8.7006 | 6.2432 | 9 | 8 | 7.5 | 7 |  | 112.1%
8 | 219.07 | Sch 40 | 8.18 | 120 | 984.6144 | 250.6682 | 316.4383 | 3.3877 | 3018.5678 | 24.42 | 7.0614 | 8.7252 | 10.5592 | 10.6861 | 8.7973 | 8.7254 | 10.5593 | 10.6864 | 7.5624 | 9.7553 | 8.0233 | 9.7551 | 7.0614 | 10 | 10 | 9 | 8 |  | 113.3%
10 | 273.05 | Sch 40 | 9.27 | 120 | 1381.2026 | 290.5746 | 498.8252 | 4.2224 | 6692.1878 | 18.963 | 7.9174 | 9.825 | 11.8393 | 12.0332 | 9.8637 | 9.8252 | 11.8394 | 12.0334 | 8.4792 | 10.9849 | 8.9959 | 10.9847 | 7.9174 | 11.5 | 10.5 | 10.5 | 8.85 |  | 111.8%
12 | 323.85 | STD | 9.53 | 120 | 1768.4861 | 328.1301 | 715.3854 | 5.008 | 11636.8317 | 14.2821 | 8.547 | 10.5134 | 12.7808 | 12.8763 | 10.6481 | 10.5136 | 12.7809 | 12.8765 | 9.1534 | 11.7546 | 9.7113 | 11.7544 | 8.547 | 12 | 11.5 | 11 | 9.45 |  | 110.6%
14 | 355.6 | STD | 9.53 | 120 | 2021.9952 | 351.6023 | 872.1919 | 5.499 | 15528.9013 | 11.9765 | 8.8838 | 10.8392 | 13.2843 | 13.2753 | 11.0676 | 10.8395 | 13.2844 | 13.2756 | 9.5141 | 12.1189 | 10.0939 | 12.1186 | 8.8838 | 12 | 12 | 11.5 | 10.15 |  | 114.3%
16 | 406.4 | STD | 9.53 | 120 | 2459.9037 | 389.1578 | 1155.376 | 6.2845 | 23416.1139 | 9.2772 | 9.3736 | 11.2881 | 14.0168 | 13.825 | 11.6778 | 11.2883 | 14.0169 | 13.8253 | 10.0386 | 12.6207 | 10.6504 | 12.6205 | 9.3736 | 13 | 12.5 | 12 | 10.7 |  | 114.2%
18 | 457.2 | STD | 9.53 | 120 | 2937.5584 | 426.7133 | 1478.3065 | 7.0701 | 33603.9556 | 7.3786 | 9.8143 | 11.6667 | 14.6757 | 14.2887 | 12.2268 | 11.6669 | 14.6759 | 14.289 | 10.5106 | 13.044 | 11.1511 | 13.0438 | 9.8143 | 13.5 | 13 | 12 | 11.1 |  | 113.1%
20 | 508 | STD | 9.53 | 140 | 3549.5874 | 558.8969 | 1840.9831 | 7.8557 | 46386.9105 | 5.8355 | 10.1464 | 11.8298 | 15.1724 | 14.4885 | 12.6406 | 11.83 | 15.1725 | 14.4888 | 10.8663 | 13.2264 | 11.5285 | 13.2261 | 10.1464 | 14 | 13.5 | 12.5 | 11.95 |  | 117.8%
24 | 609.6 | STD | 9.53 | 140 | 4716.1466 | 646.5264 | 2685.5751 | 9.4268 | 80916.0973 | 4.0678 | 10.861 | 12.3737 | 16.2409 | 15.1547 | 13.5309 | 12.374 | 16.2411 | 15.155 | 11.6316 | 13.8345 | 12.3404 | 13.8343 | 10.861 | 14.5 | 14.5 | 13 | 12.7 |  | 116.9%
0.75 | 26.67 | Sch 80 | 3.91 | 40 | 40.7035 | 16.4293 | 2.7363 | 0.41242 | 1.8645 | 543.3915 | 2.4688 | 3.0567 | 3.6917 | 3.7436 | 3.0757 | 3.0567 | 3.6918 | 3.7437 | 2.644 | 3.4175 | 2.8051 | 3.4175 | 2.4688 | 3.5 | 3 | 2 | - | - | -
1 | 33.4 | Sch 80 | 4.55 | 40 | 54.4047 | 18.0878 | 4.5473 | 0.51649 | 4.3989 | 456.5084 | 2.8457 | 3.6289 | 4.2553 | 4.4445 | 3.5452 | 3.629 | 4.2553 | 4.4446 | 3.0476 | 4.0574 | 3.2333 | 4.0573 | 2.8457 | 4.5 | 3.5 | 3 | 3.2 | 5 | 112.5%
1.5 | 48.26 | Sch 80 | 5.08 | 50 | 94.5347 | 30.2674 | 11.1786 | 0.74629 | 16.2895 | 258.4304 | 3.4382 | 4.4072 | 5.1414 | 5.3977 | 4.2834 | 4.4073 | 5.1414 | 5.3978 | 3.6822 | 4.9275 | 3.9066 | 4.9274 | 3.4382 | 5 | 4.5 | 4 | 3.75 | 6.1 | 109.1%
2 | 60.32 | Sch 80 | 5.54 | 50 | 126.1028 | 33.9823 | 18.6713 | 0.93278 | 36.1428 | 197.7176 | 3.9046 | 5.0841 | 5.8388 | 6.2268 | 4.8645 | 5.0842 | 5.8389 | 6.2269 | 4.1817 | 5.6844 | 4.4365 | 5.6842 | 3.9046 | 5.5 | 5 | 4 | 4 | 6.6 | 102.4%
2.5 | 73.02 | Sch 80 | 7.01 | 50 | 176.692 | 37.8943 | 26.8067 | 1.1292 | 80.1022 | 182.9025 | 4.3789 | 5.8116 | 6.548 | 7.1177 | 5.4553 | 5.8117 | 6.548 | 7.1178 | 4.6896 | 6.4976 | 4.9754 | 6.4975 | 4.3789 | 6 | 6 | 5 | - | - | -
3 | 88.9 | Sch 80 | 7.62 | 100 | 308.0559 | 116.3752 | 41.7832 | 1.3747 | 162.1561 | 108.0154 | 4.5455 | 5.6755 | 6.7971 | 6.951 | 5.6629 | 5.6756 | 6.7972 | 6.9511 | 4.868 | 6.3455 | 5.1647 | 6.3453 | 4.5455 | 6.5 | 6.5 | 6 | 4.4 | 7.4 | 96.8%
4 | 114.3 | Sch 80 | 8.56 | 100 | 423.8126 | 132.0234 | 72.7265 | 1.7675 | 400.1799 | 82.7612 | 5.2605 | 6.7037 | 7.8663 | 8.2104 | 6.5537 | 6.7039 | 7.8664 | 8.2105 | 5.6337 | 7.4952 | 5.9771 | 7.495 | 5.2605 | 7.5 | 7.5 | 6.5 | 5.95 | 8.5 | 113.1%
6 | 168.27 | Sch 80 | 10.97 | 100 | 747.7959 | 165.2726 | 164.8942 | 2.6021 | 1685.4919 | 56.5436 | 6.5387 | 8.5363 | 9.7777 | 10.4547 | 8.1461 | 8.5364 | 9.7778 | 10.455 | 7.0026 | 9.544 | 7.4294 | 9.5438 | 6.5387 | 9.5 | 9 | 8.5 | 7 |  | 107.1%
8 | 219.07 | XS | 12.7 | 120 | 1173.8283 | 250.6682 | 288.844 | 3.3877 | 4401.6125 | 39.6262 | 7.4261 | 9.6497 | 11.1045 | 11.8184 | 9.2516 | 9.6499 | 11.1047 | 11.8186 | 7.9529 | 10.7889 | 8.4376 | 10.7886 | 7.4261 | 10.5 | 10 | 10 | 8 |  | 107.7%
10 | 273.05 | XS | 12.7 | 120 | 1563.1053 | 290.5746 | 472.2972 | 4.2224 | 8825.4207 | 26.8696 | 8.2261 | 10.606 | 12.3009 | 12.9897 | 10.2483 | 10.6062 | 12.301 | 12.9899 | 8.8097 | 11.8581 | 9.3466 | 11.8579 | 8.2261 | 11.5 | 11.5 | 10.5 | 8.85 |  | 107.6%
12 | 323.85 | XS | 12.7 | 120 | 1970.4399 | 328.1301 | 685.9332 | 5.008 | 15054.3779 | 19.7195 | 8.8722 | 11.3286 | 13.267 | 13.8747 | 11.0532 | 11.3289 | 13.2672 | 13.875 | 9.5017 | 12.6661 | 10.0808 | 12.6658 | 8.8722 | 12.5 | 12 | 11.5 | 9.45 |  | 106.5%
14 | 355.6 | XS | 12.7 | 120 | 2245.2077 | 351.6023 | 839.6394 | 5.499 | 20143.1908 | 16.5928 | 9.2358 | 11.7153 | 13.8107 | 14.3483 | 11.5062 | 11.7156 | 13.8109 | 14.3486 | 9.8911 | 13.0984 | 10.4939 | 13.0981 | 9.2358 | 13 | 12.5 | 12 | 10.15 |  | 109.9%
16 | 406.4 | XS | 12.7 | 120 | 2717.1301 | 389.1578 | 1117.8631 | 6.2845 | 30477.4345 | 12.9209 | 9.7661 | 12.2534 | 14.6038 | 15.0073 | 12.1669 | 12.2537 | 14.6039 | 15.0076 | 10.4591 | 13.7 | 11.0965 | 13.6997 | 9.7661 | 13.5 | 13 | 13 | 10.7 |  | 109.6%
18 | 457.2 | XS | 12.7 | 120 | 3228.7986 | 426.7133 | 1435.833 | 7.0701 | 43853.0855 | 10.3272 | 10.2446 | 12.7124 | 15.3193 | 15.5694 | 12.763 | 12.7126 | 15.3194 | 15.5697 | 10.9715 | 14.2131 | 11.6401 | 14.2128 | 10.2446 | 14.5 | 14 | 13.5 | 11.1 |  | 108.3%
20 | 508 | XS | 12.7 | 140 | 3874.8415 | 558.8969 | 1793.5492 | 7.8557 | 60662.5833 | 8.2237 | 10.6151 | 12.948 | 15.8732 | 15.8579 | 13.2245 | 12.9482 | 15.8734 | 15.8583 | 11.3682 | 14.4765 | 12.0611 | 14.4763 | 10.6151 | 15 | 14.5 | 14 | 11.95 |  | 112.6%
24 | 609.6 | XS | 12.7 | 140 | 5109.4283 | 646.5264 | 2628.2203 | 9.4268 | 106152.8779 | 5.7761 | 11.3932 | 13.6162 | 17.0368 | 16.6764 | 14.1939 | 13.6165 | 17.037 | 16.6767 | 12.2016 | 15.2237 | 12.9452 | 15.2234 | 11.3932 | 16 | 15 | 15 | 12.7 |  | 111.5%
1 | 33.4 | 10S | 2.77 | 40 | 44.5994 | 18.0878 | 5.9772 | 0.51649 | 3.1527 | 264.5201 | 2.7517 | 3.3932 | 4.1147 | 4.1558 | 3.4281 | 3.3932 | 4.1147 | 4.1558 | 2.9469 | 3.7937 | 3.1265 | 3.7937 | 2.7517 | 4 | 3 | 2.5 | 3.2 | 4.1 | 116.3%
1.5 | 48.26 | 10S | 2.77 | 50 | 74.818 | 30.2674 | 14.054 | 0.74629 | 10.2816 | 131.4779 | 3.2492 | 3.9358 | 4.8586 | 4.8204 | 4.0479 | 3.9359 | 4.8587 | 4.8205 | 3.4797 | 4.4005 | 3.6918 | 4.4004 | 3.2492 | 4.5 | 4 | 3 | 3.7 | 4.6 | 113.9%
2 | 60.32 | 10S | 2.77 | 50 | 95.673 | 33.9823 | 23.1091 | 0.93278 | 20.7897 | 92.1373 | 3.6435 | 4.4269 | 5.4483 | 5.4218 | 4.5392 | 4.427 | 5.4484 | 5.4219 | 3.902 | 4.9495 | 4.1398 | 4.9494 | 3.6435 | 4.5 | 4 | 3 | 3.85 | 4.9 | 105.7%
2.5 | 73.02 | 10S | 3.05 | 50 | 124.0306 | 37.8943 | 34.4866 | 1.1292 | 41.1232 | 74.7791 | 4.0494 | 4.97 | 6.0553 | 6.087 | 5.0449 | 4.9701 | 6.0554 | 6.0871 | 4.3368 | 5.5568 | 4.6011 | 5.5566 | 4.0494 | 5.5 | 5 | 4.5 | - | - | -
3 | 88.9 | 10S | 3.05 | 100 | 232.5428 | 116.3752 | 52.7958 | 1.3747 | 75.9094 | 36.2351 | 4.0337 | 4.4694 | 6.0318 | 5.4738 | 5.0253 | 4.4694 | 6.0319 | 5.4739 | 4.3199 | 4.997 | 4.5832 | 4.9969 | 4.0337 | 6 | 5.5 | 5 | 4 | 6.2 | 99.16%
4 | 114.3 | 10S | 3.05 | 100 | 304.3003 | 132.0234 | 90.1557 | 1.7675 | 165.1022 | 24.5153 | 4.58 | 5.0816 | 6.8488 | 6.2237 | 5.7059 | 5.0817 | 6.8488 | 6.2238 | 4.905 | 5.6815 | 5.2039 | 5.6814 | 4.58 | 6.5 | 6 | 6 | 5.1 | 7 | 111.4%
6 | 168.27 | 10S | 3.4 | 100 | 501.721 | 165.2726 | 200.7809 | 2.6021 | 598.8461 | 14.5416 | 5.5779 | 6.2119 | 8.3409 | 7.608 | 6.9491 | 6.212 | 8.341 | 7.6081 | 5.9736 | 6.9452 | 6.3377 | 6.9451 | 5.5779 | 8 | 7.5 | 7.5 | 5.8 | 9.5 | 104%
8 | 219.07 | 10S | 3.76 | 120 | 791.2404 | 250.6682 | 344.6392 | 3.3877 | 1474.8221 | 9.4701 | 6.2354 | 6.8034 | 9.3241 | 8.3324 | 7.7682 | 6.8035 | 9.3242 | 8.3326 | 6.6778 | 7.6065 | 7.0848 | 7.6064 | 6.2354 | 9.5 | 9.5 | 8.5 | 6.7 |  | 107.5%
10 | 273.05 | 10S | 4.19 | 120 | 1102.6646 | 290.5746 | 539.4462 | 4.2224 | 3199.8147 | 7.2181 | 6.9651 | 7.6036 | 10.4152 | 9.3125 | 8.6773 | 7.6038 | 10.4153 | 9.3127 | 7.4593 | 8.5013 | 7.9139 | 8.5011 | 6.9651 | 10.5 | 10 | 9.5 | 7.5 |  | 107.7%
12 | 323.85 | 10S | 4.57 | 120 | 1443.9778 | 328.1301 | 762.7105 | 5.008 | 5844.496 | 5.8086 | 7.5693 | 8.2456 | 11.3187 | 10.0987 | 9.43 | 8.2457 | 11.3188 | 10.0989 | 8.1063 | 9.219 | 8.6003 | 9.2188 | 7.5693 | 11 | 11 | 10 | 8.5 |  | 112.3%
14 | 355.6 | 10S | 4.78 | 120 | 1679.5824 | 351.6023 | 922.1281 | 5.499 | 8109.3922 | 5.1217 | 7.9105 | 8.5943 | 11.8289 | 10.5259 | 9.8551 | 8.5945 | 11.8291 | 10.5261 | 8.4717 | 9.609 | 8.988 | 9.6088 | 7.9105 | 11.5 | 11 | 11 | 9.2 |  | 116.3%
16 | 406.4 | 10S | 4.78 | 120 | 2066.5238 | 389.1578 | 1212.7451 | 6.2845 | 12166.4021 | 3.9228 | 8.3126 | 8.8774 | 12.4302 | 10.8725 | 10.356 | 8.8775 | 12.4304 | 10.8727 | 8.9024 | 9.9254 | 9.4449 | 9.9252 | 8.3126 | 12 | 11.5 | 11.5 | 9.5 |  | 114.3%
18 | 457.2 | 10S | 4.78 | 120 | 2493.2114 | 426.7133 | 1543.1084 | 7.0701 | 17391.1586 | 3.0882 | 8.6726 | 9.1103 | 12.9685 | 11.1578 | 10.8045 | 9.1105 | 12.9687 | 11.158 | 9.2879 | 10.1858 | 9.854 | 10.1856 | 8.6726 | 12.5 | 12.5 | 11.5 | 9.8 |  | 113%
20 | 508 | 10S | 5.54 | 140 | 3134.164 | 558.8969 | 1901.5669 | 7.8557 | 27611.7414 | 2.9293 | 9.1939 | 9.713 | 13.7481 | 11.896 | 11.454 | 9.7132 | 13.7482 | 11.8962 | 9.8462 | 10.8597 | 10.4463 | 10.8595 | 9.1939 | 13 | 13 | 12 | 9.9 |  | 107.7%
24 | 609.6 | 10S | 6.35 | 140 | 4317.359 | 646.5264 | 2743.7328 | 9.4268 | 54769.7291 | 2.4168 | 10.0713 | 10.6399 | 15.0602 | 13.0312 | 12.5471 | 10.6401 | 15.0603 | 13.0315 | 10.7859 | 11.896 | 11.4432 | 11.8958 | 10.0713 | 14 | 13.5 | 12.5 | 11.5 |  | 114.2%

## QMS - CS
| MAXIMUM SPAN ‘ L’ (mm), (NOTES 1 to 4) | [7 empty] | FIXED BEAM METHOD |  |  |  | Continuous BEAM METHOD
NOMINAL PIPE SIZE NB. (INCH) | VAPOUR SERVICE |  | WATER SERVICE |  | VAPOUR SERVICE |  | WATER SERVICE |  | VAPOUR SERVICE |  | WATER SERVICE |  | VAPOUR SERVICE |  | WATER SERVICE
| BARE | INSULATED | BARE | INSULATED | BARE | INSULATED | BARE | INSULATED | BARE | INSULATED | BARE | INSULATED | BARE | INSULATED | BARE | INSULATED
1 | 3800 | 3300 | 3650 | 3200 | 5700 | 5200 | 5500 | 5000 | 4950.7293 | 4312.6816 | 4708.1758 | 4184.6116 | 4124.576 | 3593.0025 | 3922.4986 | 3486.3042
1.5 | 4650 | 3900 | 4350 | 3750 | 6900 | 6300 | 6600 | 6100 | 6024.2569 | 5228.5691 | 5615.5842 | 5012.2824 | 5018.9585 | 4356.0512 | 4678.4831 | 4175.8574
2 | 5250 | 4250 | 4850 | 4000 | 7900 | 7100 | 7100 | 6600 | 6773.2101 | 5988.3766 | 6229.4143 | 5671.4641 | 5642.9302 | 4989.0658 | 5189.8803 | 4725.0381
3 | 6400 | 4800 | 5850 | 4400 | 9500 | 8200 | 8800 | 7400 | 8235.207 | 6882.2873 | 7541.516 | 6489.727 | 6860.9562 | 5733.8051 | 6283.0249 | 5298.8399
4 | 7300 | 6450 | 6600 | 5950 |  |  |  | 8500 |  |  |  | 7578.1477 |  |  |  | 6221.6403
6 | 8900 | 7950 | 7850 | 7000
8 | 10250 | 9100 | 8600 | 8000
10 | 11400 | 10300 | 9350 | 8850
12 | 12500 | 11300 | 9900 | 9450
14 | 13000 | 12000 | 10600 | 10150
16 | 14000 | 12900 | 11100 | 10700
18 | 14900 | 13500 | 11550 | 11100
20 | 15600 | 14500 | 12300 | 11950
24 | 17200 | 15900 | 13100 | 12700
26 | 18000 | 16800 | 13600 | 13250
28 | 18700 | 17400 | 13900 | 13550
30 | 19400 | 18000 | 14200 | 13950
32 | 20000 | 18700 | 14500 | 14250
34 | 20700 | 19200 | 14800 | 14550
36 | 21000 | 19900 | 15100 | 14700
42 | 23000 | 21500 | 15600 | 15000
48 | 24000 | 22500 | 15700 | 15300

## QMS - SS
MAXIMUM SPAN ‘ L’ (mm), (NOTES 1 to 4)
NOMINAL PIPE SIZE NB. (INCH) | VAPOUR SERVICE |  | WATER SERVICE
| BARE | INSULATED | BARE | INSULATED | BARE | INSULATED | BARE | INSULATED
1 | 3800 | 3300 | 3650 | 3200 | 5700 | 4300 | 5200 | 4100
1.5 | 4700 | 3900 | 4350 | 3700 | 7000 | 4800 | 5900 | 4600
2 | 5300 | 4000 | 4700 | 3850 | 7900 | 5400 | 6900 | 4900
3 | 6500 | 4300 | 5550 | 4000 |  | 7000 | 8200 | 6200
4 | 7400 | 6000 | 6150 | 5100 |  |  |  | 7000
6 | 9000 | 7000 | 7150 | 5800 |  |  |  | 9500
8 | 10300 | 8700 | 8000 | 6700
10 | 11500 | 9900 | 8750 | 7500
12 | 12500 | 11000 | 9400 | 8500
14 | 13100 | 11600 | 9800 | 9200
16 | 14000 | 12400 | 10200 | 9500
18 | 14900 | 13000 | 10600 | 9800
20 | 15700 | 13900 | 10800 | 9900
24 | 17200 | 15500 | 12200 | 11500
26 | 17600 | 16000 | 13000 | 12500
28 | 18200 | 17000 | 13200 | 12750
30 | 19000 | 17500 | 13500 | 13000
32 | 19500 | 18000 | 13750 | 13200
34 | 20200 | 18500 | 14000 | 13500
36 | 21000 | 19000 | 14200 | 14000

## Sample Cal-Bare+Vapour
Pipe Span Calculation based on Continuous Beam Method
(Reference BS : 3974 : Part 1)
1) Bare Pipe With Vapour :
Pipe Size |  | = | 2"
Pipe outside Diameter | D | = | 60.3 |  |  |  |  | mm
Pipe Sch |  | = | Sch 40
Pipe Wall Thickness | t | = | 3.91 |  |  |  |  | mm
Pipe Inside Diameter | d | = | 52.48 |  |  |  |  | mm
Young's Modules | E | = | 210000 |  |  |  |  | N/mm2
Allowable Deflection | D | = | 10 |  |  |  |  | mm
Allowable Bendig Stress | f | = | 40 |  |  |  |  | N/mm2
------------------------------------------------------------------------------------------------------------------------------------------------
Empty Pipe Weight | w | = | 53.3623 |  |  |  |  | N/m
π x (D4 - d4)
Moment of Intertia of Pipe | I | = |  | 64 |  |  |  | mm4
|  | = | 3.143 x |  | (60.3 |  | 4 | - | 52.48 |  | 4 )
64
| I | = | 27.6771 |  |  |  |  | cm4
------------------------------------------------------------------------------------------------------------------------------------------------
Calculation of Allowable Span based on Continuous Beam Method :
|  |  | D | [ | w x L2 |  | ]
Max. Bending Stress | fmax | = | I |  | 240
|  | 2 | Ö | 240 x |  | fmax | x I
Max. Allowable Span | L | = |  | D | x | w
|  | 2 | Ö | 240 x |  | 40 | x | 27.6771
|  | = |  | 60.3 |  | x | 53.3623
Max. Allowable Span | L | = | 9.087 |  | m |  | --------------------- |  |  |  | 1
------------------------------------------------------------------------------------------------------------------------------------------------
Max. Deflection | Dmax | = | 10 | 5 | [ | w x L4 |  | ]
|  |  | E x I |  |  | 384
|  | 4 | Ö | 384 x |  | Dmax | x | E x I
Max. Allowable Span | L | = |  |  | w | x | 10 | 5
|  | 4 | Ö | 384 x |  | 10 | x | 210000 |  | x | 27.6771
|  | = |  | 53.3623 |  | x | 10 | 5
| L | = | 8.0419 |  | m |  | --------------------- |  |  |  | 2
Max. Allowable Span | L | = | Min of |  | 1 | AND |  | 2
| L | = | 8.0419 |  | m
Span as per Piping Support Standard :
Span Provided in the Piping Support Standard | [6 empty] | 7.9 | ≤ | 8.0419 |  | Hence OK

## Sample Cal-Insul+Vapour
Pipe Span Calculation based on Continuous Beam Method
(Reference BS : 3974 : Part 1)
2) Insulated Pipe With Vapour :
Pipe Size |  | = | 2"
Pipe outside Diameter | D | = | 60.3 |  |  |  |  | mm
Pipe Sch |  | = | Sch 40
Pipe Wall Thickness | t | = | 3.91 |  |  |  |  | mm
Pipe Inside Diameter | d | = | 52.48 |  |  |  |  | mm
Young's Modules | E | = | 210000 |  |  |  |  | N/mm2
Allowable Deflection | D | = | 10 |  |  |  |  | mm
Allowable Bendig Stress | f | = | 40 |  |  |  |  | N/mm2
Insulation Density |  |  | 150 |  |  |  |  | Kg/m3
Insulation Thickness |  |  | 50 |  |  |  |  | mm
------------------------------------------------------------------------------------------------------------------------------------------------
Empty Pipe Weight |  | = | 53.3623 |  |  |  |  | N/m
Insulation Weight |  | = | 25.5048 |  |  |  |  | N/m
Pipe + Insulation Weight | w | = | 78.8671 |  |  |  |  | N/m
π x (D4 - d4)
Moment of Intertia of Pipe | I | = |  | 64 |  |  |  | mm4
|  | = | 3.143 x |  | (60.3 |  | 4 | - | 52.48 |  | 4 )
64
| I | = | 27.6771 |  |  |  |  | cm4
------------------------------------------------------------------------------------------------------------------------------------------------
Calculation of Allowable Span based on Continuous Beam Method :
|  |  | D | [ | w x L2 |  | ]
Max. Bending Stress | fmax | = | I |  | 240
|  | 2 | Ö | 240 x |  | fmax | x I
Max. Allowable Span | L | = |  | D | x | w
|  | 2 | Ö | 240 x |  | 40 | x | 27.6771
|  | = |  | 60.3 |  | x | 78.8671
Max. Allowable Span | L | = | 7.4746 |  | m |  | --------------------- |  |  |  | 1
------------------------------------------------------------------------------------------------------------------------------------------------
Max. Deflection | Dmax | = | 10 | 5 | [ | w x L4 |  | ]
|  |  | E x I |  |  | 384
|  | 4 | Ö | 384 x |  | Dmax | x | E x I
Max. Allowable Span | L | = |  |  | w | x | 10 | 5
|  | 4 | Ö | 384 x |  | 10 | x | 210000 |  | x | 27.6771
|  | = |  | 78.8671 |  | x | 10 | 5
| L | = | 7.2936 |  | m |  | --------------------- |  |  |  | 2
Max. Allowable Span | L | = | Min of |  | 1 | AND |  | 2
| L | = | 7.2936 |  | m
Span as per Piping Support Standard :
Span Provided in the Piping Support Standard | [5 empty] | = | 7.1 | ≤ | 7.2936 |  | Hence OK

## Sample Cal-Bare+Water
Pipe Span Calculation based on Continuous Beam Method
(Reference BS : 3974 : Part 1)
3) Bare Pipe with Water :
Pipe Size |  | = | 2"
Pipe outside Diameter | D | = | 60.3 |  |  |  |  | mm
Pipe Sch |  | = | Sch 40
Pipe Wall Thickness | t | = | 3.91 |  |  |  |  | mm
Pipe Inside Diameter | d | = | 52.48 |  |  |  |  | mm
Young's Modules | E | = | 210000 |  |  |  |  | N/mm2
Allowable Deflection | D | = | 10 |  |  |  |  | mm
Allowable Bendig Stress | f | = | 40 |  |  |  |  | N/mm2
Water Density |  |  | 1000 |  |  |  |  | Kg/m3
------------------------------------------------------------------------------------------------------------------------------------------------
Empty Pipe Weight |  | = | 53.3623 |  |  |  |  | N/m
Water Weight |  | = | 21.2282 |  |  |  |  | N/m
Pipe + Water Weight | w | = | 74.5905 |  |  |  |  | N/m
π x (D4 - d4)
Moment of Intertia of Pipe | I | = |  | 64 |  |  |  | mm4
|  | = | 3.143 x |  | (60.3 |  | 4 | - | 52.48 |  | 4 )
64
| I | = | 27.6771 |  |  |  |  | cm4
------------------------------------------------------------------------------------------------------------------------------------------------
Calculation of Allowable Span based on Continuous Beam Method :
|  |  | D | [ | w x L2 |  | ]
Max. Bending Stress | fmax | = | I |  | 240
|  | 2 | Ö | 240 x |  | fmax | x I
Max. Allowable Span | L | = |  | D | x | w
|  | 2 | Ö | 240 x |  | 40 | x | 27.6771
|  | = |  | 60.3 |  | x | 74.5905
Max. Allowable Span | L | = | 7.6859 |  | m |  | --------------------- |  |  |  | 1
------------------------------------------------------------------------------------------------------------------------------------------------
Max. Deflection | Dmax | = | 10 | 5 | [ | w x L4 |  | ]
|  |  | E x I |  |  | 384
|  | 4 | Ö | 384 x |  | Dmax | x | E x I
Max. Allowable Span | L | = |  |  | w | x | 10 | 5
|  | 4 | Ö | 384 x |  | 10 | x | 210000 |  | x | 27.6771
|  | = |  | 74.5905 |  | x | 10 | 5
| L | = | 7.396 |  | m |  | --------------------- |  |  |  | 2
Max. Allowable Span | L | = | Min of |  | 1 | AND |  | 2
| L | = | 7.396 |  | m
Span as per Piping Support Standard :
Span Provided in the Piping Support Standard | [5 empty] | = | 7.1 | ≤ | 7.396 |  | Hence OK

## Sample Cal-Insul+Water
Pipe Span Calculation based on Continuous Beam Method
(Reference BS : 3974 : Part 1)
4) Insulated Pipe with Water :
Pipe Size |  | = | 2"
Pipe outside Diameter | D | = | 60.3 |  |  |  |  | mm
Pipe Sch |  | = | Sch 40
Pipe Wall Thickness | t | = | 3.91 |  |  |  |  | mm
Pipe Inside Diameter | d | = | 52.48 |  |  |  |  | mm
Young's Modules | E | = | 210000 |  |  |  |  | N/mm2
Allowable Deflection | D | = | 10 |  |  |  |  | mm
Allowable Bendig Stress | f | = | 40 |  |  |  |  | N/mm2
Insulation Density |  |  | 150 |  |  |  |  | Kg/m3
Insulation Thickness |  |  | 50 |  |  |  |  | mm
Water Density |  |  | 1000 |  |  |  |  | Kg/m3
------------------------------------------------------------------------------------------------------------------------------------------------
Empty Pipe Weight |  | = | 53.3623 |  |  |  |  | N/m
Insulation Weight |  | = | 25.5048 |  |  |  |  | N/m
Water Weight |  | = | 21.2282 |  |  |  |  | N/m
Pipe+Insulation+Water Weight | w | = | 100.0953 |  |  |  |  | N/m
π x (D4 - d4)
Moment of Intertia of Pipe | I | = |  | 64 |  |  |  | mm4
|  | = | 3.143 x |  | (60.3 |  | 4 | - | 52.48 |  | 4 )
64
| I | = | 27.6771 |  |  |  |  | cm4
------------------------------------------------------------------------------------------------------------------------------------------------
Calculation of Allowable Span based on Continuous Beam Method :
|  |  | D | [ | w x L2 |  | ]
Max. Bending Stress | fmax | = | I |  | 240
|  | 2 | Ö | 240 x |  | fmax | x I
Max. Allowable Span | L | = |  | D | x | w
|  | 2 | Ö | 240 x |  | 40 | x | 27.6771
|  | = |  | 60.3 |  | x | 100.0953
Max. Allowable Span | L | = | 6.6348 |  | m |  | --------------------- |  |  |  | 1
------------------------------------------------------------------------------------------------------------------------------------------------
Max. Deflection | Dmax | = | 10 | 5 | [ | w x L4 |  | ]
|  |  | E x I |  |  | 384
|  | 4 | Ö | 384 x |  | Dmax | x | E x I
Max. Allowable Span | L | = |  |  | w | x | 10 | 5
|  | 4 | Ö | 384 x |  | 10 | x | 210000 |  | x | 27.6771
|  | = |  | 100.0953 |  | x | 10 | 5
| L | = | 6.8717 |  | m |  | --------------------- |  |  |  | 2
Max. Allowable Span | L | = | Min of |  | 1 | AND |  | 2
| L | = | 6.6348 |  | m
Span as per Piping Support Standard :
Span Provided in the Piping Support Standard | [5 empty] | = | 6.6 | ≤ | 6.6348 |  | Hence OK

## Sheet6 (hidden)
ATTACHMENT - 1A
Sample Calculation For Pipe Span based on Continuous Beam Method
(Reference BS : 3974 : Part 1)
Pipe Size Considered for the Calculation |  |  | 2" Sch 40
Sample Clculation Provided for the following cases :
1) Bare Pipe With Vapour
2) Insulated Pipe With Vapour
3) Bare Pipe with Water
4) Insulated Pipe with Water